## blurbs
aquifer_id | obs_well | ems_id | water_type | hydrogeochemistry | added | change | notes
1 | 451 | E298873 | Ca-Na-HCO3-Cl (3); Ca-Na-HCO3 (2) | The groundwater samples are typically of the Ca-Na-HCO3 and Ca-Na-HCO3 type. The fact that HCO3 is the dominant anion shows the source is predominantly recent precipitation in the surficial aquifer #1. Na enrichment could be attributed to water-rock interaction and ion-exchange in the surficial deposit. | <=2021
4 | 448 | E293829 | Ca-Mg-HCO3 (6) | The groundwater samples are typically of the Ca-Mg-HCO3 type. Ca & Mg are the dominant cations, which indicate a less evolved/short flow path recharge area type of groundwater. The fact that HCO3 is the dominant anion shows the source is primarily recent precipitation in the surficial aquifer #4. | <=2021
4 | 449 | E293830 | Ca-Mg-HCO3 (6) | The groundwater samples are typically of the Ca-Mg-HCO3 type. Ca & Mg are the dominant cations, which indicate a less evolved/short flow path recharge area type of groundwater. The fact that HCO3 is the dominant anion shows the source is primarily recent precipitation in the surficial aquifer #4. | <=2021
6 | 450 | E298870 | Ca-Mg-HCO3 (3) | The groundwater samples are typically of the Ca-Mg-HCO3 type. Ca & Mg are the dominant cations, which indicate a less evolved/short flow path recharge area type of groundwater. The fact that HCO3 is the dominant anion shows the source is primarily recent precipitation in the sand and gravel aquifer #6. | 2022 | New water type: 'Ca-Mg-HCO3 (3)' (originally 'Ca-Mg-HCO3 (4)');
8 | 406 | E284389 | Ca-HCO3 (12) | The groundwater samples are typically of the Ca-HCO3 type. Ca is the dominant cation, which indicates a less evolved/short flow path recharge area type of groundwater. The fact that HCO3 is the dominant anion shows the source is primarily recent precipitation in the shallow (IA) alluvial, colluvial sand and gravel aquifer #8. | <=2021
8 | 459 | E310528 | Ca-Mg-HCO3 (2) | The groundwater samples are typically of the Ca-Mg-HCO3 type. Ca & Mg are the dominant cations, which indicate a less evolved/short flow path recharge area type of groundwater. The fact that HCO3 is the dominant anion shows the source is primarily recent precipitation in the surficial aquifers #8. | <=2021
12 | 485 | E315510 | Mg-Ca-HCO3 (3) | The groundwater samples are typically of the Mg-Ca-HCO3 type. Ca & Mg are the dominant cations, which indicate a less evolved/short flow path recharge area type of groundwater. The fact that HCO3 is the dominant anion shows the source is primarily recent precipitation in the sand and gravel aquifers #12. | 2022
12 | 486 | E315511 | Ca-Mg-HCO3 (2); Ca-HCO3 (1) | The groundwater samples are typically of the Ca-Mg-HCO3 and Ca-HCO3 type. Ca & Mg are the dominant cations, which indicate a less evolved/short flow path recharge area type of groundwater. The fact that HCO3 is the dominant anion shows the source is primarily recent precipitation in the sand and gravel aquifers #12. | 2022
15 | 2 | 1401057 | Ca-Mg-HCO3-SO4 (17); Ca-Mg-SO4 (8); Ca-Na-Mg-Cl (4); Ca-Mg-HCO3 (1); Ca-Mg-Na-Cl (1); Ca-Mg-Na-SO4-Cl (1) | The groundwater samples are typically of the Ca-Mg-HCO3-SO4 & Ca-Mg-HCO3 type. Ca and Mg are the dominant cations, which indicate a less evolved/short flow path recharge area type of groundwater. HCO3 is the dominant anion followed by either SO4 or Cl. The fact that HCO3 is the dominant anion shows the source is primarily recent precipitation in the shallow (IA) unconfined sand and gravel glacial outwash deposit Abbotsford-Sumas aquifer #15. SO4 enrichment could be attributed to anthropogenic activities such application of chemical fertilizers, sewage effluents, and/or indiscriminate house hold solid wastes disposal in the area. | <=2021 | New water type: 'Ca-Mg-HCO3-SO4 (17); Ca-Mg-SO4 (8); Ca-Na-Mg-Cl (4); Ca-Mg-HCO3 (1); Ca-Mg-Na-Cl (1); Ca-Mg-Na-SO4-Cl (1)' (originally 'Ca-Mg-HCO3-SO4 (17); Ca-Mg-HCO3 (1)');
15 | 8 | 1401059 | Ca-Mg-HCO3-SO4 (15); Ca-Mg-SO4 (8); Ca-Na-Mg-Cl (2); Ca-Mg (1); Ca-Mg-HCO3 (1); Ca-Na-Cl (1) | The groundwater samples are typically of the Ca-Mg-HCO3-SO4 & Ca-Mg-HCO3 type. Ca and Mg are the dominant cations, which indicate a less evolved/short flow path recharge area type of groundwater. HCO3 is the dominant anion followed by SO4. The fact that HCO3 is the dominant anion shows the source is primarily recent precipitation in the shallow (IA) unconfined sand and gravel glacial outwash deposit Abbotsford-Sumas aquifer #15. SO4 enrichment could be attributed to anthropogenic activities such application of chemical fertilizers, sewage effluents, and/or indiscriminate house hold solid wastes disposal in the area. | <=2021 | New water type: 'Ca-Mg-HCO3-SO4 (15); Ca-Mg-SO4 (8); Ca-Na-Mg-Cl (2); Ca-Mg (1); Ca-Mg-HCO3 (1); Ca-Na-Cl (1)' (originally 'Ca-Mg-HCO3-SO4 (15); Ca-Mg-HCO3 (1)');
15 | 272 | 1401922 | Ca-Mg-HCO3-SO4 (17); Ca-Mg-Na-SO4-Cl (3); Ca-Mg-SO4 (2); Ca-Mg-SO4-Cl (2); Ca-Mg-Na-Cl (1); Ca-Na-Mg-Cl (1) | The groundwater samples are typically of the Ca-Mg-HCO3-SO4 type. Ca and Mg are the dominant cations, which indicate a less evolved/short flow path recharge area type of groundwater. HCO3 is the dominant anion followed by SO4. The fact that HCO3 is the dominant anion shows the source is primarily recent precipitation in the shallow (IA) unconfined sand and gravel glacial outwash deposit Abbotsford-Sumas aquifer #15. Cl and SO4 enrichment could be attributed to anthropogenic activities such application of chemical fertilizers, sewage effluents, and/or indiscriminate house hold solid wastes disposal in the area. | <=2021 | New water type: 'Ca-Mg-HCO3-SO4 (17); Ca-Mg-Na-SO4-Cl (3); Ca-Mg-SO4 (2); Ca-Mg-SO4-Cl (2); Ca-Mg-Na-Cl (1); Ca-Na-Mg-Cl (1)' (originally 'Ca-Mg-HCO3-SO4 (17)');
15 | 299 | E207127 | Ca-Mg-Na-Cl (8); Ca-Mg-Na-Cl-HCO3 (6); Ca-Na-Mg-Cl-HCO3 (5); Ca-Mg-Na-HCO3-Cl (4); Ca-Mg-Cl-HCO3 (3); Ca-Mg-Na (1); Ca-Na-Mg-HCO3-Cl (1); Na-Ca-Mg-Cl (1) | The groundwater samples are typically of the Ca-Mg-Na-Cl-HCO3, Ca-Na-Mg-Cl-HCO3 & Ca-Mg-Na-HCO3-Cl type. Ca and Mg are the dominant cations, which indicate a less evolved/short flow path recharge area type of groundwater. HCO3 is the dominant anion followed by either SO4 or Cl. The fact that HCO3 is the dominant anion shows the source is primarily recent precipitation in the shallow (IA) unconfined sand and gravel glacial outwash deposit Abbotsford-Sumas aquifer #15. Cl and SO4 enrichment could be attributed to anthropogenic activities such application of chemical fertilizers, sewage effluents, and/or indiscriminate house hold solid wastes disposal in the area. The presence of high cation-exchange capacity formations (Clay, silt) in the well logs could be attributed to cation-exchange of divalent ions like Mg and Ca by univalent ions such as Na for the Na dominated water types. Cl enrichment could be attributed to anthropogenic activities such application of chemical fertilizers, sewage effluents, and/or indiscriminate house hold solid wastes disposal in the area. | <=2021 | New water type: 'Ca-Mg-Na-Cl (8); Ca-Mg-Na-Cl-HCO3 (6); Ca-Na-Mg-Cl-HCO3 (5); Ca-Mg-Na-HCO3-Cl (4); Ca-Mg-Cl-HCO3 (3); Ca-Mg-Na (1); Ca-Na-Mg-HCO3-Cl (1); Na-Ca-Mg-Cl (1)' (originally 'Ca-Mg-Na-Cl-HCO3 (6); Ca-Na-Mg-Cl-HCO3 (6); Ca-Mg-Na-HCO3-Cl (4); Ca-Mg-Cl-HCO3 (3); Ca-Na-Mg-HCO3-Cl (2)');
15 | 301 | E207423 | Ca-Mg-HCO3 (10); Ca-Mg-Na (8); Ca-Mg-HCO3-SO4 (2); Ca-Mg-Na-SO4 (2); Ca-Mg-Na-Cl (1) | The groundwater samples are typically of the Ca-Mg-HCO3 & Ca-Mg-HCO3-SO4 type. Ca and Mg are the dominant cations, which indicate a less evolved/short flow path recharge area type of groundwater. HCO3 is the dominant anion followed by SO4. The fact that HCO3 is the dominant anion shows the source is primarily recent precipitation in the shallow (IA) unconfined sand and gravel glacial outwash deposit Abbotsford-Sumas aquifer #15. SO4 enrichment could be attributed to anthropogenic activities such application of chemical fertilizers, sewage effluents, and/or indiscriminate house hold solid wastes disposal in the area. | <=2021 | New water type: 'Ca-Mg-HCO3 (10); Ca-Mg-Na (8); Ca-Mg-HCO3-SO4 (2); Ca-Mg-Na-SO4 (2); Ca-Mg-Na-Cl (1)' (originally 'Ca-Mg-HCO3 (10); Ca-Mg-HCO3-SO4 (2)');
19 | 462 | E311428 | Na-HCO3 (2) | The groundwater samples are typically of the Na-HCO3 type. Na is the dominant cation, which could be attributed to evolved/high rock-water interaction and or ion-exchange reaction. The fact that HCO3 is the dominant anion shows the source is primarily recent precipitation in the bedrock aquifer #19. | 2022
19 | 479 | E316130 | Na-Cl-HCO3 (1); Na-HCO3-Cl (1) | The groundwater samples are typically of the Na-Cl-HCO3 and Na-HCO3-Cl type. Na is the dominant cation, which could be attributed to evolved/high rock-water interaction and or ion-exchange reaction . The fact that HCO3 is the dominant anion shows the source is primarily recent precipitation in the bedrock aquifer #19. | 2022
20 | 492 | E319657 | Ca-HCO3 (2) | The groundwater samples are typically of the Ca-HCO3 type. Ca is the dominant cation, which indicates a less evolved/short flow path recharge area type of groundwater. The fact that HCO3 is the dominant anion shows the source is primarily recent precipitation in the unconfined sand and gravel-late glacial outwash aquifer #20. | 2022
21 | 457 | E307047 | Ca-Mg-HCO3 (3) | The groundwater samples are typically of the Ca-Mg-HCO3 type. Ca & Mg are the dominant cations, which indicate a less evolved/short flow path recharge area type of groundwater. The fact that HCO3 is the dominant anion shows the source is primarily recent precipitation in the partially confined sand and gravel aquifer #21. | <=2021 | New water type: 'Ca-Mg-HCO3 (3)' (originally 'Ca-Mg-HCO3 (4)');
24 | 490 | E317251 | Na-Ca-Mg-Cl-HCO3 (2) | The groundwater samples are typically of theNa-Ca-Mg-Cl-HCO3 type. The fact that HCO3 is the dominant anion shows the source is primarily recent precipitation in the unconfined sand and gravel aquifer #24. Cation-exchange could be attributed to the replacement of divalent ions like Mg and Ca by univalent ions such as Na for the Na dominated water types. | 2022
25 | 474 | E312657 | Ca-Mg-HCO3 (2) | The groundwater samples are typically of the Ca-Mg-HCO3 type. Ca & Mg are the dominant cations, which indicate a less evolved/short flow path recharge area type of groundwater. The fact that HCO3 is the dominant anion shows the source is primarily recent precipitation in the confined sand and gravel-glacial aquifer #25. | 2022
26 | 491 | E319656 | Ca-Mg-Na-HCO3 (2) | The groundwater samples are typically of the Ca-Mg-Na-HCO3 type. The fact that HCO3 is the dominating anion in all the samples shows the sources is dominantly current precipitation. The presence of high cation-exchange capacity formations (clay, silt) in the well logs of the glacio-fluvial sand and gravel aquifer #26 might indicate cation-exchange of Ca2+ by Na+. | 2022
27 | 361 | E258056 | Ca-Mg-Na (4); Ca-Mg-HCO3 (3); Ca-Na-HCO3 (3); Na-Ca-HCO3 (2); Na-HCO3-SO4 (2); Ca-Mg-Na-HCO3-Cl (1); Ca-Na-Mg-Cl (1); Na-Ca-Mg-HCO3-Cl (1); Na-HCO3 (1) | The groundwater samples are typically of the Ca-Mg-HCO3,Ca-Na-HCO3, Ca-Mg-Na-HCO3, Na-Ca-HcO3. The fact that HCO3 is the dominating anion shows the source is dominantly current precipitation in the sands and gravels aquifer #27. Na enrichment could be attributed to ion-exchange reaction in the overlying glaciomarine silts and clays deposit which are rich in univalent free ions like Na+ and K+. | <=2021 | New water type: 'Ca-Mg-Na (4); Ca-Mg-HCO3 (3); Ca-Na-HCO3 (3); Na-Ca-HCO3 (2); Na-HCO3-SO4 (2); Ca-Mg-Na-HCO3-Cl (1); Ca-Na-Mg-Cl (1); Na-Ca-Mg-HCO3-Cl (1); Na-HCO3 (1)' (originally 'Ca-Mg-HCO3 (3); Ca-Na-HCO3 (3); Na-Ca-HCO3 (2); Na-HCO3-SO4 (2); Ca-Mg-Na-HCO3 (1); Ca-Mg-Na-HCO3-Cl (1); Na-Ca-Mg-HCO3-Cl (1); Na-HCO3 (1)');
27 | 458 | E307065 | Ca-Na-Mg-HCO3-SO4 (1); Na-Ca-Mg-HCO3-SO4 (1); Na-Mg-Ca-HCO3 (1) | The groundwater samples are typically of the Ca-Na-Mg-HCO3, Na-Mg-Ca-HCO3. The fact that HCO3 is the dominating anion shows the source is predominantly recent precipitation in the sands and gravels aquifer #27. Na enrichment could be attributed to ion-exchange reaction in the overlying glaciomarine silts and clays deposit which are rich in univalent free ions like Na+ and K+. | <=2021
28 | 441 | E308886 | Ca-Mg-Na-Cl-HCO3 (1); Na-Ca-Mg-HCO3-Cl (1) | The groundwater samples are typically of the Ca-Mg-Na-Ca-Mg-HCO3-Cl and Na-Ca-HCO3-Cl type. Ca is the dominant cation, which indicates a less evolved/short flow path recharge area type of groundwater. HCO3 is the dominant anion followed by Cl. The fact that HCO3 is the dominant anion shows the source is primarily recent precipitation in the sand and gravel aquifer #28. The presence of high cation-exchange capacity formations (Clay, silt) in the well logs could be attributed to cation-exchange of divalent ions like Mg and Ca by univalent ions such as Na for the Na dominated water types. Cl enrichment could be attributed to anthropogenic activities such application of chemical fertilizers, sewage effluents, and/or indiscriminate house hold solid wastes disposal in the area. | <=2021
29 | 357 | E255153 | Na-Ca-HCO3 (7); Na-Ca-Mg-SO4 (7); Na-Ca-Mg-HCO3 (4) | The groundwater samples are typically of the Na-Ca-Mg-HCO3 & Na-Ca-HCO3 type. The fact that HCO3 is the dominant anion shows the source is primarily recent precipitation in the confined sand and gravel glaciofluvial or glaciolacustrine aquifer #29. Cation-exchange could be attributed to the replacement of divalent ions like Mg and Ca by univalent ions such as Na for the Na dominated water types. | <=2021 | New water type: 'Na-Ca-HCO3 (7); Na-Ca-Mg-SO4 (7); Na-Ca-Mg-HCO3 (4)' (originally 'Na-Ca-HCO3 (8); Na-Ca-Mg-HCO3 (3)');
33 | 359 | E255155 | Ca-Mg-Na (3); Na-Ca-Mg-Cl (3); Ca-Mg-HCO3 (2); Ca-Mg-Na-HCO3 (1) | The groundwater samples are typically of the Ca-Mg-Na-HCO3 & Ca-Mg-HCO3. The fact that HCO3 is the dominating anion shows the source is dominantly current precipitation in the confined sand and gravel aquifer #33. Na enrichment could be attributed to ion-exchange reaction in the overlying glaciomarine silts and clays deposit which are rich in univalent free ions like Na+ and K+. | <=2021 | New water type: 'Ca-Mg-Na (3); Na-Ca-Mg-Cl (3); Ca-Mg-HCO3 (2); Ca-Mg-Na-HCO3 (1)' (originally 'Ca-Mg-HCO3 (2); Ca-Mg-Na-HCO3 (1)');
33 | 415 | E288770 | Ca-Mg-HCO3 (7) | The groundwater samples are typically of the Ca-Mg-HCO3 type. Ca & Mg are the dominant cations, which indicate a less evolved/short flow path recharge area type of groundwater. The fact that HCO3 is the dominant anion shows the source is primarily recent precipitation in the sand and gravel aquifer #33. | <=2021
35 | 354 | E254409 | Ca-Mg-HCO3-Cl (9); Ca-Mg-Cl (6); Ca-Mg-HCO3 (6); Ca-Mg-Na (1); K-Cl-SO4 (1) | The groundwater samples are typically of the Ca-Mg-HCO3 type. Ca & Mg are the dominant cations, which indicate a less evolved/short flow path recharge area type of groundwater. The fact that HCO3 is the dominant anion shows the source is primarily recent precipitation in the sand and gravel aquifers #35. | <=2021 | New water type: 'Ca-Mg-HCO3-Cl (9); Ca-Mg-Cl (6); Ca-Mg-HCO3 (6); Ca-Mg-Na (1); K-Cl-SO4 (1)' (originally 'Ca-Mg-HCO3-Cl (10); Ca-Mg-HCO3 (6)');
35 | 453 | E299411 | Ca-Mg-HCO3 (4) | The groundwater samples are typically of the Ca-Mg-HCO3 type. Ca & Mg are the dominant cations, which indicate a less evolved/short flow path recharge area type of groundwater. The fact that HCO3 is the dominant anion shows the source is primarily recent precipitation in the sand and gravel aquifers #35. | <=2021
37 | 452 | E299415 | Na-Ca-Cl-HCO3 (3); Na-Ca-Mg-Cl-HCO3 (2) | The groundwater samples are typically of the Na-Ca-Cl-HCO3 and Na-Ca-Mg-Cl-HCO3type. Na is the dominant cation, which could be attributed to ion-exchange reaction. The fact that Ca is the second dominant cation indicates a less evolved/short flow path recharge area type of groundwater in the unconfined sand and gravel aquifer #37. Cl enrichment could be attributed to anthropogenic activities such application of chemical fertilizers. | <=2021
41 | 275 | 1401925 | Ca-Mg-HCO3-SO4 (11); Ca-Mg-SO4 (10); Ca-Mg-HCO3 (4); Ca-Na-Mg-Cl (2); Ca-Mg (1) | The groundwater samples are typically of the Ca-Mg-HCO3 and Ca-Mg-HCO3-SO4 type. Ca & Mg are the dominant cations, which indicates a less evolved/short flow path recharge area type of groundwater. The fact that HCO3 is the dominant anion shows the source is primarily recent precipitation in the sand and gravel aquifer #41. SO4 enrichment could be attributed to anthropogenic activities such application of chemical fertilizers, sewage effluents, and/or indiscriminate house hold solid wastes disposal in the area. | <=2021 | New water type: 'Ca-Mg-HCO3-SO4 (11); Ca-Mg-SO4 (10); Ca-Mg-HCO3 (4); Ca-Na-Mg-Cl (2); Ca-Mg (1)' (originally 'Ca-Mg-HCO3-SO4 (11); Ca-Mg-HCO3 (4)');
41 | 353 | E252909 | Ca-Na-Mg-HCO3 (11); Ca-Mg-Na-SO4 (3); Ca-Mg-Na-Cl (2); Ca-Mg-Na-HCO3 (2); Ca-Na-Mg-Cl (2); Ca-Na-Mg-HCO3-Cl (2); Ca-Mg-Na (1); Ca-Mg-Na-SO4-Cl (1); Ca-Na-HCO3 (1); Ca-Na-HCO3-Cl (1) | The groundwater samples are typically of the Ca-Na-Mg-HCO3 and Ca-Mg-Na-HCO3 type. The fact that HCO3 is the dominating anion shows the source is dominantly current precipitation in the sand and gravel aquifers#41. Na enrichment could be attributed to ion-exchange reaction and/or anthropogenic activities such application of chemical fertilizers, sewage effluents. | <=2021 | New water type: 'Ca-Na-Mg-HCO3 (11); Ca-Mg-Na-SO4 (3); Ca-Mg-Na-Cl (2); Ca-Mg-Na-HCO3 (2); Ca-Na-Mg-Cl (2); Ca-Na-Mg-HCO3-Cl (2); Ca-Mg-Na (1); Ca-Mg-Na-SO4-Cl (1); Ca-Na-HCO3 (1); Ca-Na-HCO3-Cl (1)' (originally 'Ca-Na-Mg-HCO3 (11); Ca-Mg-Na-HCO3 (2); Ca-Na-Mg-HCO3-Cl (2); Ca-Na-HCO3 (1); Ca-Na-HCO3-Cl (1)');
41 | 360 | E255156 | Ca-Na-Mg-HCO3-Cl (15); Ca-Na-Mg-Cl (4); Ca-Mg-Na (1); Ca-Na-Mg-HCO3 (1); Na-Ca-Mg-Cl (1) | The groundwater samples are typically of the Ca-Na-Mg-HCO3-Cl type. The fact that HCO3 is the dominating anion shows the source is dominantly recent precipitation in the sand and gravel aquifer #41. Na and Cl enrichment could be attributed to anthropogenic activities such application of chemical fertilizers, sewage effluents, and/or indiscriminate house hold solid wastes disposal in the area. | <=2021 | New water type: 'Ca-Na-Mg-HCO3-Cl (15); Ca-Na-Mg-Cl (4); Ca-Mg-Na (1); Ca-Na-Mg-HCO3 (1); Na-Ca-Mg-Cl (1)' (originally 'Ca-Na-Mg-HCO3-Cl (14); Ca-Na-Mg-HCO3 (1)');
50 | 440 | E309986 | Mg-Ca-Na-HCO3 (2) | The groundwater samples are typically of the Mg-Ca-Na-HCO3 type. The fact that HCO3 is the dominating anion in all the samples shows the sources is dominantly current precipitation. The presence of high cation-exchange capacity formations (clay, silt) in the well logs of the glacial confined sand and gravel aquifer #50 might indicate cation-exchange of Ca2+ by Na+. | 2022
52 | 446 | E292011 | Ca-Na-HCO3 (1); Ca-Na-Mg-HCO3 (1) | The groundwater samples are typically of the Ca-Na-HCO3 & Ca-Na-Mg-HCO3 type. The fact that HCO3 is the dominating anion in all the samples shows the sources is dominantly current precipitation. The presence of high cation-exchange capacity formations (clay, silt) in the well logs of the glacio-fluvial sand and gravel aquifer #52 might indicate cation-exchange of Ca2+ by Na+ for the Na-Ca-HCO3 type of waters. | <=2021
58 | 461 | E309946 | Na-Cl (2) | The groundwater samples are typically of the Na-Cl. Na is the dominant cations, which could be attributed to evolved/high rock-water interaction and or ion-exchange reaction and/or partly to salt water intrusion. Cl is the dominant anion, which could be attributed to the glaciomarine outwash nature of aquifer #58. | 2022
59 | 456 | E307046 | Ca-Mg-HCO3 (2) | The groundwater samples are typically of the Ca-Mg-HCO3 type. Ca is the dominant cation, which indicates a less evolved/short flow path recharge area type of groundwater. The fact that HCO3 is the dominant anion shows the source is primarily recent precipitation in the fluvial or glacio-fluvial sand and gravel aquifer #59. | <=2021
61 | 447 | E292009 | Ca-Mg-HCO3-Cl (4); Ca-Na-HCO3-Cl (1) | The groundwater samples are typically of the Ca-Mg-HCO3-Cl and Ca-Na-HCO3-Cl type. Ca & Mg are the dominant cations, which indicate a less evolved/short flow path recharge area type of groundwater. The fact that HCO3 is the dominant anion shows the source is primarily recent precipitation in the surficial aquifer #61. Cl enrichment could be attributed to anthropogenic activities such application of chemical fertilizers and/or sewage effluents in the area. | <=2021
68 | 349 | E243898 | Na-Ca-SO4 (9); Na-Ca-HCO3-SO4 (3); Na-HCO3-SO4 (1) | The groundwater samples are typically of the Na-Ca-HCO3-SO4 and, Na-HCO3-SO4 type. SO4 enrichment and Na being the dominant cation in the groundwater facies signify evolved/ long flow path water in the bedrock aquifer #68. | <=2021 | New water type: 'Na-Ca-SO4 (9); Na-Ca-HCO3-SO4 (3); Na-HCO3-SO4 (1)' (originally 'Na-Ca-HCO3-SO4 (4); HCO3-SO4 (1); Na-HCO3-SO4 (1)');
74 | 296 | E206918 | Ca-Mg-HCO3 (5); Ca-Mg (3); Ca-Mg-Cl (2); Ca-Mg-HCO3-Cl (1) | The groundwater samples are typically of the Ca-Mg-HCO3 and Ca-Mg-HCO3-Cl type. Ca & Mg are the dominant cations, which indicate a less evolved/short flow path recharge area type of groundwater. The fact that HCO3 is the dominant anion shows the source is primarily recent precipitation in the unconfined sand and gravel aquifer #74. Cl enrichment could be attributed to anthropogenic activities such application of chemical fertilizers and/or sewage effluents in the area. | 2022 | New water type: 'Ca-Mg-HCO3 (5); Ca-Mg (3); Ca-Mg-Cl (2); Ca-Mg-HCO3-Cl (1)' (originally 'Ca-Mg-HCO3 (5); Ca-Mg-HCO3-Cl (1)');
92 | 378 | E269903 | Ca-Mg-Cl-HCO3 (3); Ca-Mg-SO4 (1) | The groundwater samples are typically of the Ca-Mg-HCO3 & Ca-Mg-Cl-HCO3 type. Ca & Mg are the dominant cations, which indicates a less evolved/short flow path recharge area type of groundwater. The fact that HCO3 is the dominant anion shows the source is primarily recent precipitation in the shallow alluvial sand and gravel aquifer #92. Cl enrichment could be attributed to anthropogenic activities such application of chemical fertilizers, road salt and/or sewage effluents in the area. | <=2021 | New water type: 'Ca-Mg-Cl-HCO3 (3); Ca-Mg-SO4 (1)' (originally 'Ca-Mg-Cl-HCO3 (3)');
97 | 185 | 1400001 | Ca-Na-Mg-HCO3-Cl (4); Ca-Mg-Cl (1); Ca-Mg-HCO3-Cl (1); Ca-Mg-Na-Cl (1); Ca-Mg-Na-HCO3-Cl (1) | The groundwater samples are typically of the Ca-Na-Mg-HCO3-Cl,Ca-Mg-HCO3-Cl andCa-Mg-Na-HCO3-Cl type. Ca & Mg are the dominant cations, which indicate a less evolved/short flow path recharge area type of groundwater. The fact that HCO3 is the dominant anion shows the source is primarily recent precipitation in the surficial sand and gravel aquifer #97. Cation-exchange could be attributed to the replacement of divalent ions like Mg and Ca by univalent ions such as Na for the Na enrichment. Cl enrichment could be attributed to anthropogenic activities such application of chemical fertilizers and/or sewage effluents in the area. | 2022
102 | 384 | E275523 | Ca-Mg-HCO3-SO4 (1) | Do not publish | unknown |  | plot looks similar to previous year - do not publish; the reasons for not publish are, single old sampling events , incomplete analysis without major cations/anions, water types withourt a dominant cation/anion.
103 | 409 | E288429 | Ca-HCO3-SO4 (8); Ca-SO4-HCO3 (1) | The groundwater samples are typically of the Ca-HCO3-SO4 and CA-SO4-HCO3 type. Ca is the dominant cations, which indicate a less evolved/short flow path recharge area type of groundwater. The fact that HCO3 is the dominant anion shows the source is primarily recent precipitation sand and gravel aquifer #103. SO4 enrichment could be attributed to anthropogenic activities such application of chemical fertilizers and/or sewage effluents in the area. | <=2021
108 | 381 | E267966 | Ca-HCO3 (3); Ca-HCO3-Cl (1) | The groundwater samples are typically of the Ca-HCO3 and Ca-HCO3-Cl type. Ca is the dominant cation, which indicates a less evolved/short flow path recharge area type of groundwater. The fact that HCO3 is the dominant anion shows the source is primarily recent precipitation in the unconfined sand and gravel-late glacial outwash aquifer #108. Cl enrichment could be attributed to anthropogenic activities such application of chemical fertilizers and/or sewage effluents in the area. | 2022
109 | 464 | E267965 | Ca-Mg-HCO3 (3); Ca-HCO3 (1); Ca-Mg-Na-HCO3 (1) | The groundwater samples are typically of the Ca-Mg-Na-HCO3 type. Ca & Mg are the dominant cations, which indicate a less evolved/short flow path recharge area type of groundwater. The fact that HCO3 is the dominant anion shows the source is primarily recent precipitation in the confined glaciofluvial sand and gravel aquifer #109. Cation-exchange could be attributed to the replacement of divalent ions like Mg and Ca by univalent ions such as Na for the Na enrichment. | 2022
115 | 260 | 1401492 | Ca-Na-Mg-SO4 (1) | Do not publish | unknown |  | plot looks similar to previous year - do not publish
124 | 81 | 1401071 | Mg-Ca-Na-HCO3 (2); Mg-Na-Ca-Cl (1); Na-Mg-Ca-Cl (1) | The groundwater samples are typically of the Mg-Ca-Na-HCO3 type. Ca & Mg are the dominant cations, which indicate a less evolved/short flow path recharge area type of groundwater. The fact that HCO3 is the dominant anion shows the source is primarily recent precipitation in the bedrock aquifer #124. Cation-exchange could be attributed to the replacement of divalent ions like Mg and Ca by univalent ions such as Na for the Na enrichment. | 2022 | New water type: 'Mg-Ca-Na-HCO3 (2); Mg-Na-Ca-Cl (1); Na-Mg-Ca-Cl (1)' (originally 'Mg-Ca-Na-HCO3 (2)');
131 | 374 | E267742 | Mg-Na-Ca-HCO3 (2); Mg-Na-HCO3 (2) | The groundwater samples are typically of the Mg-Na-Ca-HCO3 and Mg-Na-HCO3 type. The fact that HCO3 is the dominating anion in all the samples shows the sources is dominantly current precipitation. The presence of high cation-exchange capacity formations (clay, silt) in the well logs of the glacial confined sand and gravel aquifer #131 might indicate cation-exchange of Ca2+ by Na+. | 2022
133 | 423 | E289511 | Mg-Ca-HCO3-SO4 (3); Ca-Mg-HCO3-SO4 (2) | The groundwater samples are typically of the Mg-Ca-SO4-HCO3 and Mg-Ca-HCO3-SO4 type. Ca and Mg are the dominant cations, which indicate a less evolved/short flow path recharge area type of groundwater. The fact that HCO3 is the dominant anion shows the source is primarily recent precipitation in the confined glacial sand and gravel aquifer #133. SO4 enrichment could be attributed to anthropogenic activities such application of chemical fertilizers and/or sewage effluents in the area. | 2022
134 | 400 | E289512 | Ca-Mg-HCO3 (5) | The groundwater samples are typically of the Ca-Mga-HCO3 type. Ca and Mg are the dominant cations, which indicate a less evolved/short flow path recharge area type of groundwater. The fact that HCO3 is the dominant anion shows the source is primarily recent precipitation in the unconfined sand and gravel aquifer #134. | 2022
139 | 289 | E105918 | Mg-Ca-HCO3 (5); Mg-Na (1) | The groundwater samples are typically of the Mg-Ca-HCO3 type. Ca and Mg are the dominant cations, which indicate a less evolved/short flow path recharge area type of groundwater. The fact that HCO3 is the dominant anion shows the source is primarily recent precipitation in the confined glacial sand and gravel aquifer #139. | 2022 | New water type: 'Mg-Ca-HCO3 (5); Mg-Na (1)' (originally 'Mg-Ca-HCO3 (4)');
146 | 88 | 1401073 | Mg-Na-Ca-HCO3-SO4 (5); Mg-Ca-Na-SO4-HCO3 (1); Mg-Na (1); Mg-Na-Ca (1); Na-Mg (1) | The groundwater samples are typically of the Mg-Ca-Na-SO4-HCO3 and Mg-Na-Ca-HCO3-SO4 type. Ca Mg and Na are the dominant cations, which indicate a moderately evolved type of groundwater. for some sampling events HCO3is the dominant anion which shows the source is primarily recent precipitation in the confined glacial sand and gravel aquifer #146. SO4 enrichment could be attributed to high rock water interaction and/or anthropogenic activities such application of chemical fertilizers and/or sewage effluents in the area. | 2022 | New water type: 'Mg-Na-Ca-HCO3-SO4 (5); Mg-Ca-Na-SO4-HCO3 (1); Mg-Na (1); Mg-Na-Ca (1); Na-Mg (1)' (originally 'Mg-Na-Ca-HCO3-SO4 (5); Mg-Ca-Na-SO4-HCO3 (1)');
148 | 261 | 1401769 | Mg-Ca-HCO3-Cl (12); Mg-Na (1) | The groundwater samples are typically of the Mg-Ca-HCO3-Cl type. Ca and Mg are the dominant cations, which indicate a less evolved/short flow path recharge area type of groundwater. HCO3 is the dominant anion followed by Cl. The fact that HCO3 is the dominant anion shows the source is primarily recent precipitation in the bedrock aquifer #148. Cl enrichment could be attributed to anthropogenic activities such application of chemical fertilizers, sewage effluents, and/or indiscriminate house hold solid wastes disposal in the area. | 2022 | New water type: 'Mg-Ca-HCO3-Cl (12); Mg-Na (1)' (originally 'Mg-Ca-HCO3-Cl (12)');
158 | 217 | E105920 | Ca-Mg-HCO3 (9); Ca-Mg-Na-SO4 (3) | The groundwater samples are typically of the Ca-Mg-HCO3 type. Ca & Mg are the dominant cations, which indicate a less evolved/short flow path recharge area type of groundwater. The fact that HCO3 is the dominant anion shows the source is primarily recent precipitation in the shallow (IA) predominantly unconfined fluvial or glacio-fluvial sand and gravel aquifer #158. | <=2021 | New water type: 'Ca-Mg-HCO3 (9); Ca-Mg-Na-SO4 (3)' (originally 'Ca-Mg-HCO3 (9)');
159 | 329 | E223088 | Ca-Na-HCO3-Cl (4); Ca-Na-Mg-Cl (1) | The groundwater samples are typically of the Ca-Na-HCO3 type. The fact that HCO3 is the dominant anion shows the source is predominantly recent precipitation in the surficial aquifer #159. Na enrichment could be attributed to ion-exchange in the surficial deposit and water interaction. | <=2021 | New water type: 'Ca-Na-HCO3-Cl (4); Ca-Na-Mg-Cl (1)' (originally 'Ca-Na-HCO3-Cl (4)');
160 | 436 | E304970 | Ca-Mg-HCO3 (1) | The groundwater samples are typically of the Ca-Mg-HCO3 type. Ca and Mg are the dominant cations, which indicate a less evolved/short flow path recharge area type of groundwater. The fact that HCO3 is the dominant anion shows the source is primarily recent precipitation in the sand and gravel surficial aquifer #160. | 2022
161 | 312 | E216600 | Ca-Na-HCO3-Cl (3); Ca-Na-Mg-Cl (1) | The groundwater samples are typically of the Ca-Na-HCO3-Cl type. Ca is the dominant cations, which indicate a less evolved/short flow path recharge area type of groundwater. Cation-exchange could be attributed to the replacement of divalent ions like Mg by univalent ions such as Na for the Na dominated water types. The fact that HCO3 is the dominant anion shows the source is primarily recent precipitation in the surficial unconfined sand and gravel aquifer #161. Cl enrichment could be attributed to sea water intrusion and/or anthropogenic activities such application of chemical fertilizers and sewage effluents. | <=2021 | New water type: 'Ca-Na-HCO3-Cl (3); Ca-Na-Mg-Cl (1)' (originally 'Ca-Na-HCO3-Cl (3)');
161 | 437 | E304971 | Ca-Na-Mg-HCO3 (1) | The groundwater samples are typically of the Ca-Na-Mg-HCO3 type. Ca is the dominant cations, which indicate a less evolved/short flow path recharge area type of groundwater. Cation-exchange could be attributed to the replacement of divalent ions like Mg by univalent ions such as Na for the Na dominated water types. The fact that HCO3 is the dominant anion shows the source is primarily recent precipitation in the surficial unconfined sand and gravel aquifer #161. | 2022
162 | 337 | E237331 | Na-HCO3-Cl (2); Na (1) | The groundwater samples are typically of the Na-HCO3 and Na-HCO3-Cl type. Na is the dominant cations, which could be attributed to evolved/high rock-water interaction and or ion-exchange reaction and/or partly to salt water intrusion. The fact that HCO3 is the dominant anion shows the source is primarily recent precipitation in the bedrock aquifer #162. Cl enrichment could be attributed to sea water intrusion. | <=2021 | New water type: 'Na-HCO3-Cl (2); Na (1)' (originally 'Na-HCO3-Cl (2)');
162 | 390 | E285289 | Na-Ca-Cl (1); Na-Cl (1) | The groundwater samples are typically of the Na-Ca-Cl and Na-Cl type. Na is the dominant cations, which could be attributed to evolved/high rock-water interaction and or ion-exchange reaction and/or partly to salt water intrusion in the bedrock aquifer #162. Cl enrichment could be attributed to sea water intrusion. | <=2021
162 | 432 | E294210 | Na-HCO3 (2) | The groundwater samples are typically of the Na-HCO3 type. Na is the dominant cation, which could be attributed to evolved/high rock-water interaction and or ion-exchange reaction and/or partly to salt water intrusion. The fact that HCO3 is the dominant anion shows the source is primarily recent precipitation in the bedrock aquifer #162. | <=2021
165 | 435 | E293236 | Na-HCO3 (2) | The groundwater samples are typically of the Na-HCO3type. Na is the dominant cation, which could be attributed to evolved/high rock-water interaction and or ion-exchange reaction and/or partly to salt water intrusion. The fact that HCO3 is the dominant anion shows the source is primarily recent precipitation in the coastal bedrock aquifer #165. | <=2021
172 | 355 | E254993 | Ca-HCO3 (7); Ca-Na-Mg-Cl (1) | The groundwater samples are typically of the Ca-HCO3 type. Ca is the dominant cation, which indicates a less evolved/short flow path recharge area type of groundwater. The fact that HCO3 is the dominant anion shows the source is primarily recent precipitation in the shallow (IA) fluvial and deltaic sand and gravel aquifer #172. | <=2021 | New water type: 'Ca-HCO3 (7); Ca-Na-Mg-Cl (1)' (originally 'Ca-HCO3 (8)');
186 | 204 | 1400120 | Ca-HCO3 (10); Ca-Mg-Na (1) | The groundwater samples are typically of the Ca-HCO3 type. Ca is the dominant cation, which indicates a less evolved/short flow path recharge area type of groundwater. The fact that HCO3 is the dominant anion shows the source is primarily recent precipitation in the deltaic and fluvial sand and gravel aquifer #186. | <=2021 | New water type: 'Ca-HCO3 (10); Ca-Mg-Na (1)' (originally 'Ca-HCO3 (10)');
186 | 211 | 1400131 | Ca-Na-Mg (2); Ca-Mg-Na (1) | The groundwater samples are typically of the Ca-HCO3 type. Ca is the dominant cation, which indicates a less evolved/short flow path recharge area type of groundwater. The fact that HCO3 is the dominant anion shows the source is primarily recent precipitation in the deltaic and fluvial sand and gravel aquifer #186. | <=2021 | New water type: 'Ca-Na-Mg (2); Ca-Mg-Na (1)' (originally 'Ca-HCO3 (2)');
197 | 233 | E206729 | Ca-Mg-Na-HCO3 (2); Na-Ca-Mg-K (1) | The groundwater samples are typically of the Ca-Mg-Na-HCO3 type. Ca & Mg are the dominant cations, which indicate a less evolved/short flow path recharge area type of groundwater. The fact that HCO3 is the dominant anion shows the source is primarily recent precipitation in the confined glaciofluvial sand and gravel aquifer #197. Cation-exchange could be attributed to the replacement of divalent ions like Mg and Ca by univalent ions such as Na for the Na enrichment. | <=2021 | New water type: 'Ca-Mg-Na-HCO3 (2); Na-Ca-Mg-K (1)' (originally 'Ca-Mg-Na-HCO3 (2)');
197 | 320 | E218240 | Ca-Mg-HCO3 (3) | The groundwater samples are typically of the Ca-Mg-HCO3 type. Ca & Mg are the dominant cations, which indicate a less evolved/short flow path recharge area type of groundwater. The fact that HCO3 is the dominant anion shows the source is primarily recent precipitation in the confined glaciofluvial sand and gravel aquifer #197. | <=2021
197 | 345 | E254189 | Ca-Mg-HCO3 (1) | The groundwater samples are typically of the Ca-Mg-HCO3 type. Ca & Mg are the dominant cations, which indicate a less evolved/short flow path recharge area type of groundwater. The fact that HCO3 is the dominant anion shows the source is primarily recent precipitation in the confined glaciofluvial sand and gravel aquifer #197. | 2022
197 | 488 | E315831 | Ca-Mg-HCO3 (2) | The groundwater samples are typically of the Ca-Mg-HCO3 type. Ca & Mg are the dominant cations, which indicate a less evolved/short flow path recharge area type of groundwater. The fact that HCO3 is the dominant anion shows the source is primarily recent precipitation in the confined glaciofluvial sand and gravel aquifer #197. | 2022
197 | 489 | E315830 | Ca-Mg-Na-HCO3-Cl (1); Ca-Na-Mg-HCO3-Cl (1) | The groundwater samples are typically of the Ca-Mg-Na-HCO3 and Ca-Na-Mg-HCO3-Cl type. Ca & Mg are the dominant cations, which indicate a less evolved/short flow path recharge area type of groundwater. The fact that HCO3 is the dominant anion shows the source is primarily recent precipitation in the confined glaciofluvial sand and gravel aquifer #197. Cation-exchange could be attributed to the replacement of divalent ions like Mg and Ca by univalent ions such as Na for the Na enrichment. | 2022
198 | 430 | E293249 | Na-HCO3-Cl (1) | The groundwater samples are typically of the Na-HCO3-Cl. Na is the dominant cations, which could be attributed to evolved/high rock-water interaction and or ion-exchange reaction and/or partly to salt water intrusion in bedrock aquifer #198. Cl enrichment could be attributed to salt water intrusion. | 2022
198 | 493 | E319431 | Na-Cl (2) | The groundwater samples are typically of the Na-Cl. Na is the dominant cations, which could be attributed to evolved/high rock-water interaction and or ion-exchange reaction and/or partly to salt water intrusion in bedrock aquifer #198. Cl is the dominant anion, which could be attributed to salt water intrusion. | 2022
199 | 431 | E294177 | Ca-Mg-HCO3 (1) | Do not publish | unknown |  | plot looks similar to previous year - do not publish; the reasons for not publish are, single old sampling events , incomplete analysis without major cations/anions, water types withourt a dominant cation/anion.
202 | 439 | E308046 | Ca-HCO3-Cl (1) | Do not publish | unknown |  | plot looks similar to previous year - do not publish; the reasons for not publish are, single old sampling events , incomplete analysis without major cations/anions, water types withourt a dominant cation/anion.
206 | 470 | E313031 | Ca-Na-Mg-HCO3 (1) | The groundwater samples are typically of the Ca-Na-Mg-HCO3 type. The fact that HCO3 is the dominating anion shows the source is dominantly current precipitation. Na enrichment could be attributed to ion-exchange reaction and/or anthropogenic activities such application of chemical fertilizers, sewage effluents. | 2022
211 | 388 | E282789 | Na-Ca-HCO3 (2) | The groundwater samples are typically of the Na-Ca-HCO3 type. The fact that HCO3 is the dominant anion shows the source is primarily recent precipitation in the bedrock aquifer #211. Na enrichment could be attributed to ion-exchange in the surficial aquifer water interaction. | <=2021
215 | 232 | 1400239 | Ca-Na-Mg-HCO3-Cl (2); Na-Ca-Mg-Cl (1); Na-Cl (1) | The groundwater samples are typically of the Ca-Na-Mg-HCO3-Cl type. The fact that HCO3 is the dominating anion shows the source is dominantly current precipitation in the sand and gravel aquifers#215. Na and Cl enrichment could be attributed to anthropogenic activities such application of chemical fertilizers, sewage effluents, and/or indiscriminate house hold solid wastes disposal in the area. | <=2021 | New water type: 'Ca-Na-Mg-HCO3-Cl (2); Na-Ca-Mg-Cl (1); Na-Cl (1)' (originally 'Ca-Na-Mg-HCO3-Cl (2)');
215 | 340 | E240082 | Ca-Mg-HCO3-Cl (2); Mg-Ca-Na-Cl (1) | The groundwater samples are typically of the Ca-Mg-HCO3-Cl. The fact that HCO3 is the dominating anion shows the source is dominantly recent precipitation in the sand and gravel aquifer #215. Cl enrichment could be attributed to anthropogenic activities such application of chemical fertilizers, sewage effluents, and/or indiscriminate house hold solid wastes disposal in the area. | <=2021 | New water type: 'Ca-Mg-HCO3-Cl (2); Mg-Ca-Na-Cl (1)' (originally 'Ca-Mg-HCO3-Cl (2)');
216 | 304 | E207633 | Ca-Mg-Na (2); Ca-Mg-HCO3 (1); Mg-Na-Ca (1) | The groundwater samples are typically of the Ca-Mg-HCO3 type. Ca & Mg are the dominant cations, which indicates a less evolved/short flow path recharge area type of groundwater. The fact that HCO3 is the dominant anion shows the source is primarily recent precipitation in the sand and gravel aquifers #216. | <=2021 | New water type: 'Ca-Mg-Na (2); Ca-Mg-HCO3 (1); Mg-Na-Ca (1)' (originally 'Ca-Mg-HCO3 (1)');
216 | 314 | E217412 | Ca-Mg-HCO3 (1) | The groundwater samples are typically of the Ca-Mg-HCO3 type. Ca & Mg are the dominant cations, which indicates a less evolved/short flow path recharge area type of groundwater. The fact that HCO3 is the dominant anion shows the source is primarily recent precipitation in the sand and gravel aquifer #216. | <=2021
217 | 295 | E206788 | Ca-Mg-HCO3 (1); Ca-Mg-HCO3-Cl (1) | The groundwater samples are typically of the Ca-Mg-HCO3 type. Ca & Mg are the dominant cations, which indicates a less evolved/short flow path recharge area type of groundwater. The fact that HCO3 is the dominant anion shows the source is primarily recent precipitation in the sand and gravel aquifer #217. | <=2021
219 | 393 | E285438 | Ca-Mg-HCO3-Cl (1) | The groundwater samples are typically of the Ca-Mg-HCO3-Cl type. Ca & Mg are the dominant cations, which indicate a less evolved/short flow path recharge area type of groundwater. The fact that HCO3 is the dominant anion shows the source is primarily recent precipitation in the Confined sand and gravel aquifers #219. | 2022
219 | 395 | E289551 | Ca-Mg-HCO3 (1) | The groundwater samples are typically of the Ca-Mg-HCO3 type. Ca & Mg are the dominant cations, which indicate a less evolved/short flow path recharge area type of groundwater. The fact that HCO3 is the dominant anion shows the source is primarily recent precipitation in the Confined sand and gravel aquifers #219. | <=2021
219 | 396 | E289689 | Ca-Mg-HCO3 (1) | The groundwater samples are typically of the Ca-Mg-HCO3 type. Ca & Mg are the dominant cations, which indicate a less evolved/short flow path recharge area type of groundwater. The fact that HCO3 is the dominant anion shows the source is primarily recent precipitation in the confined sand and gravel aquifer #219. | <=2021
220 | 287 | E105917 | Na-Cl-HCO3 (3); Na-Cl (2); Na-HCO3-Cl (2); Na (1) | The groundwater samples are typically of the Na-HCO3 & Na-HCO3-Cl type. Na is the dominant cation, both HCO3 and Cl are the dominant anions and with relatively moderate TDS (640-950mg/l), as aquifer #220 is a sedimentary bedrock (shale) aquifer, the hydrogeochemical signature might be both due to relatively longer flow path/evolution/high rock-water interaction and probably sea water intrusion. | <=2021 | New water type: 'Na-Cl-HCO3 (3); Na-Cl (2); Na-HCO3-Cl (2); Na (1)' (originally 'Na-Cl-HCO3 (4); Na-HCO3-Cl (2)');
229 | 365 | E262639 | Ca-Mg-HCO3 (4) | The groundwater samples are typically of the Ca-Mg-HCO3 type. Ca & Mg are the dominant cations, which indicate a less evolved/short flow path recharge area type of groundwater. The fact that HCO3 is the dominant anion shows the source is primarily recent precipitation in the deltaic unconfined sand and gravel aquifer #229. | 2022 | New water type: 'Ca-Mg-HCO3 (4)' (originally 'Ca-Mg-HCO3 (14)');
238 | 512 | E330911 | Mg-Na-SO4 (2) | The groundwater samples are typically of the Mg-Na-SO4 type. Mg and Na are the dominant cations, SO4 is the dominant anion. Aquifer #238 is a fractured crystaline bedrock aquifer, and the hydrogeochemistry signature might be due to relatively longer flow path/evolution/high rock-water interaction. | 2024
242 | 455 | E305150 | Ca-Mg-Na-HCO3 (2) | The groundwater samples are typically of the Ca-Mg-Na-HCO3 type. The fact that HCO3 is the dominating anion in all the samples shows the sources is dominantly current precipitation. Na enrichment could be attributed to ion-exchange reaction and/or anthropogenic activities such application of chemical fertilizers, sewage effluents. | 2022 | New aquifer id: 242 (originally 243);
254 | 332 | E232063 | Mg-HCO3 (1) | The groundwater samples are typically of the Ca-Mg-HCO3 & Ca-Mg-Cl-HCO3 type. Ca & Mg are the dominant cations, which indicate a less evolved/short flow path recharge area type of groundwater. The fact that HCO3 is the dominant anion shows the source is primarily recent precipitation in the shallow (IA) Predominantly unconfined fluvial or glacio-fluvial sand and gravel aquifer #254. Cl enrichment could be attributed to anthropogenic activities such application of chemical fertilizers and/or sewage effluents in the area. | <=2021
255 | 407 | E284853 | Ca-Mg-HCO3 (6) | The groundwater samples are typically of the Ca-Mg-HCO3 type. Ca & Mg are the dominant cations, which indicate a less evolved/short flow path recharge area type of groundwater. The fact that HCO3 is the dominant anion shows the source is primarily recent precipitation in the unconfined sand and gravel #255. | unknown
255 | 506 | E326591 | Ca-Mg-HCO3-SO4 (1) | The groundwater samples are typically of the Ca-Mg-HCO3-SO4 type. The groundwater facies signify less evolved water in the shallow predominantly unconfined sand and gravel aquifer #255. SO4 enrichment could be attributed to anthropogenic activities such application of chemical fertilizers and/or sewage effluents in the area. | 2022
256 | 405 | E284852 | Ca-Mg-HCO3 (5) | The groundwater samples are typically of the Ca-Mg-HCO3 type. Ca & Mg are the dominant cations, which indicate a less evolved/short flow path recharge area type of groundwater. The fact that HCO3 is the dominant anion shows the source is primarily recent precipitation in the unconfined sand and gravel #256. | 2022
257 | 282 | 1401947 | Ca-Mg-Na-HCO3-SO4 (3); Na-Mg-Cl-SO4 (2); Ca-Mg-Na-SO4 (1); Ca-Mg-SO4 (1); Mg-Na-Cl (1) | The groundwater samples are typically of the Ca-Mg-Na-HCO3-SO4 & Na-Mg-HCO3-Cl-SO4 type. The groundwater facies signify less evolved water. The presence of high cation-exchange capacity formations (clay, silt) in the well logs of the glacio-fluvial sand and gravel aquifer #257 might indicate cation-exchange of Ca2+ by Na+ for the Na-Mg type of waters. Cl, SO4 and the slightly elevated TDS (240-925 mg/l) could be attributed to anthropogenic activities such application of chemical fertilizers, sewage effluents, and/or indiscriminate house hold solid wastes disposal in the area. | <=2021 | New water type: 'Ca-Mg-Na-HCO3-SO4 (3); Na-Mg-Cl-SO4 (2); Ca-Mg-Na-SO4 (1); Ca-Mg-SO4 (1); Mg-Na-Cl (1)' (originally 'Ca-Mg-Na-HCO3-SO4 (3)');
259 | 75 | 1401030 | Mg-Na-Ca (2); Ca-Mg-HCO3-SO4 (1); Ca-Mg-SO4-HCO3 (1); Mg-Na-Ca-HCO3-SO4 (1) | The groundwater samples are typically of the Mg-Na-HCO3 & Ca-Mg-HCO3-SO4 type. The groundwater facies signify less evolved water in the shallow (IIA) predominantly unconfined fluvial or glacio-fluvial sand and gravel aquifer #259. Na enrichment might indicate cation-exchange of Ca2+ by Na+ for the Mg-Na type of waters. SO4 and the slightly elevated TDS (200-824 mg/l) could be attributed to anthropogenic activities such application of chemical fertilizers and/or sewage effluents in the area. | <=2021 | New water type: 'Mg-Na-Ca (2); Ca-Mg-HCO3-SO4 (1); Ca-Mg-SO4-HCO3 (1); Mg-Na-Ca-HCO3-SO4 (1)' (originally 'Ca-Mg-HCO3-SO4 (1); Ca-Mg-SO4-HCO3 (1); Mg-Na-Ca-HCO3-SO4 (1)');
259 | 203 | 1401377 | Ca-Mg-HCO3-SO4 (2); Mg-Na (1) | The groundwater samples are typically of the Mg-Na-HCO3 & Ca-Mg-HCO3-SO4 type. The groundwater facies signify less evolved water in the shallow (IIA) predominantly unconfined fluvial or glacio-fluvial sand and gravel aquifer #259. Na enrichment might indicate cation-exchange of Ca2+ by Na+ for the Mg-Na type of waters. SO4 and the slightly elevated TDS (200-824 mg/l) could be attributed to anthropogenic activities such application of chemical fertilizers and/or sewage effluents in the area. | <=2021 | New water type: 'Ca-Mg-HCO3-SO4 (2); Mg-Na (1)' (originally 'Ca-Mg-HCO3-SO4 (2)');
260 | 404 | E284851 | Mg-Ca-Na-HCO3 (3) | The groundwater samples are typically of the Mg-Ca-Na-HCO3 type. The fact that HCO3 is the dominating anion in all the samples shows the sources is dominantly current precipitation. Na enrichment could be attributed to ion-exchange reaction and/or anthropogenic activities such application of chemical fertilizers, sewage effluents. | 2022 | New water type: 'Mg-Ca-Na-HCO3 (3)' (originally 'Mg-Ca-Na-HCO3 (2)');
261 | 403 | E284850 | Ca-Mg-Na-HCO3 (3) | The groundwater samples are typically of the Ca-Mg-Na-HCO3 type. The fact that HCO3 is the dominating anion in all the samples shows the sources is dominantly current precipitation. Na enrichment could be attributed to ion-exchange reaction and/or anthropogenic activities such application of chemical fertilizers, sewage effluents. | 2022
276 | 399 | E283630 | Na-Mg-SO4 (2); Mg-Na-SO4-HCO3 (1) | The groundwater samples are typically of the Na-Mg-SO4 & Mg-Na-SO4-HCO3 type. Na and Mg are the dominant cations, SO4 is the dominant anion, as aquifer #276 is fractured sedimentary bedrock aquifer, the hydrogeochemistry signature might be due to relatively longer flow path/evolution/high rock-water interaction. | 2022
289 | 45 | 1401043 | Na-Ca-Mg-HCO3 (3); Na-Ca-Mg (2) | The groundwater samples are typically of the Na-Ca-Mg-HCO3 & type. Na is the dominant cation, which could be attributed to ion-exchange reaction . The fact that HCO3 is the dominant anion shows the source is primarily recent precipitation in the unconfined glacial outwash sand and gravelaquifer #289. | 2022 | New water type: 'Na-Ca-Mg-HCO3 (3); Na-Ca-Mg (2)' (originally 'Na-Ca-Mg-HCO3 (3)');
297 | 154 | 1400970 | Ca-Mg-HCO3-SO4 (1) | Do not publish | unknown |  | plot looks similar to previous year - do not publish;ditto
307 | 302 | E207424 | Na-Ca-Cl-HCO3 (5); Ca-Mg-Na (1); Ca-Mg-SO4 (1); Ca-Na-Cl (1); Na-Ca-HCO3-Cl (1) | The groundwater samples are typically of the Na-Ca-Cl-HCO3 & Na-Ca-HCO3-Cl type. Na is the dominant cation, both HCO3 and Cl are the dominant anions , as aquifer #307 is an unconfined sand and gravel aquifer, the hydrogeochemical signature might be both due to ion exchange reaction and/or anthropogenic activities such application of chemical fertilizers, sewage effluents, and/or indiscriminate house hold solid wastes disposal in the area. | 2022 | New water type: 'Na-Ca-Cl-HCO3 (5); Ca-Mg-Na (1); Ca-Mg-SO4 (1); Ca-Na-Cl (1); Na-Ca-HCO3-Cl (1)' (originally 'Na-Ca-Cl-HCO3 (5); Na-Ca-HCO3-Cl (1)');
314 | 487 | E319371 | Na-Ca-SO4-HCO3 (1) | The groundwater samples are typically of the Na-Ca-SO4-HCO3 type. Na is the dominant cations, which could be attributed to evolved/high rock-water interaction and or ion-exchange reaction in the confined sand and gravelaquifer #314. SO4 enrichment could be anthropogenic activities such as application of chemical fertilizers and/or sewage. | 2022
316 | 294 | E206576 | Ca-Mg (3); Ca-Mg-HCO3 (3) | The groundwater samples are typically of the Ca-Mg-HCO3 type. Ca & Mg are the dominant cations, which indicate a less evolved/short flow path recharge area type of groundwater. The fact that HCO3 is the dominant anion shows the source is primarily recent precipitation in the sand and gravel aquifer #316. | <=2021 | New water type: 'Ca-Mg (3); Ca-Mg-HCO3 (3)' (originally 'Ca-Mg-HCO3 (3)');
320 | 258 | 1401490 | Na-Ca-HCO3 (2); Na-Ca-Mg-Cl (2); Ca-Mg-Na-Cl (1); Ca-Na-HCO3-Cl (1); Ca-Na-Mg-Cl-SO4 (1); Na-Ca-Cl (1) | The groundwater samples are typically of the Na-Ca-HCO3 & Ca-Na-Mg-HCO3-Cl type. Na, Ca and Mg are the dominant cations, which indicate a less evolved/short flow path recharge area type of groundwater. HCO3 is the dominant anion followed by Cl. The fact that HCO3 is the dominant anion shows the source is primarily recent precipitation in the bedrock aquifer #320. Na and Cl enrichment could be attributed to sea water intrusion and/or anthropogenic activities such as application of chemical fertilizers and/or sewage effluents. | <=2021 | New water type: 'Na-Ca-HCO3 (2); Na-Ca-Mg-Cl (2); Ca-Mg-Na-Cl (1); Ca-Na-HCO3-Cl (1); Ca-Na-Mg-Cl-SO4 (1); Na-Ca-Cl (1)' (originally 'Na-Ca-HCO3 (2); Ca-Na-Mg-HCO3-Cl (1)');
320 | 327 | E220525 | Ca-Na-HCO3 (2); Ca-Mg-Na (1); Na-Ca-HCO3 (1) | The groundwater samples are typically of the Ca-Na-HCO3 and Na-Ca-HCO3 type. The fact that HCO3 is the dominating anion shows the source is predominantly recent precipitation in the bedrock aquifer #320. Na enrichment could be attributed to ion-exchange in the bedrock water interaction. | <=2021 | New water type: 'Ca-Na-HCO3 (2); Ca-Mg-Na (1); Na-Ca-HCO3 (1)' (originally 'Ca-Na-HCO3 (1); Ca-Na-Mg-HCO3 (1); Na-Ca-HCO3 (1)');
332 | 293 | E206575 | Ca-Mg-HCO3 (3); Ca-Mg-Na-SO4 (1); Mg-Ca-Na (1); Mg-Ca-Na-SO4 (1) | The groundwater samples are typically of the Ca-Mg-HCO3 and Mg-Ca-HCO3 type. Ca & Mg are the dominant cations, which indicate a less evolved/short flow path recharge area type of groundwater. The fact that HCO3 is the dominant anion shows the source is primarily recent precipitation in the sand and gravel aquifer #332. | <=2021 | New water type: 'Ca-Mg-HCO3 (3); Ca-Mg-Na-SO4 (1); Mg-Ca-Na (1); Mg-Ca-Na-SO4 (1)' (originally 'Ca-Mg-HCO3 (3)');
344 | 356 | E255033 | Ca-Mg-HCO3 (2) | The groundwater samples are typically of the Ca-Mg-HCO3 type. Ca & Mg are the dominant cations, which indicate a less evolved/short flow path recharge area type of groundwater. The fact that HCO3 is the dominant anion shows the source is primarily recent precipitation in the sand and gravel aquifer #344. | <=2021
351 | 311 | E218234 | Na-Mg-SO4 (1) | Do not publish | unknown |  | plot looks similar to previous year - do not publish;ditto
353 | 180 | 1400951 | Ca-HCO3 (9); Ca-Mg (1); Ca-Mg-Na (1) | The groundwater samples are typically of the Ca-HCO3 type. Ca is the dominant cation, which indicates a less evolved/short flow path recharge area type of groundwater. The fact that HCO3 is the dominant anion shows the source is primarily recent precipitation in the shallow (IA) alluvial fan sand and gravel aquifer #353. | <=2021 | New water type: 'Ca-HCO3 (9); Ca-Mg (1); Ca-Mg-Na (1)' (originally 'Ca-HCO3 (9)');
370 | 364 | E258537 | Ca-Mg-HCO3-SO4 (3) | The groundwater samples are typically of the Ca-Mg-HCO3-SO4. Ca & Mg are the dominant cations, which indicate a less evolved/short flow path recharge area type of groundwater. The fact that HCO3 is the dominant anion shows the source is primarily recent precipitation in the unconfined sand and gravel aquifer #370. | 2022
387 | 478 | E314351 | Ca-SO4-Cl (2) | The groundwater samples are typically of the Ca-SO4-Cl type. Ca is the dominant cation, which indicates a less evolved/short flow path recharge area type of groundwater. SO4 and Cl enrichment could be attributed to anthropogenic activities such application of chemical fertilizers and/or the weathering of sulfate minerals in the alluvial fan sand and gravel aquifer #387. | 2022
395 | 477 | E313090 | Ca-Na-Cl-HCO3 (2) | The groundwater samples are typically of the Ca-Na-Cl-HCO3 type. Ca is the dominant cations, which indicate a less evolved/short flow path recharge area type of groundwater. Cation-exchange could be attributed to the replacement of divalent ions like Mg by univalent ions such as Na for the Na dominated water types. The fact that HCO3 is the dominant anion shows the source is primarily recent precipitation in the surficial unconfined sand and gravel aquifer #395. Cl enrichment could be attributed to anthropogenic activities such application of chemical fertilizers and sewage effluents. | 2022
397 | 483 | E314950 | Ca-Na-HCO3-SO4 (1) | Do not publish | unknown |  | plot looks similar to previous year - do not publish;ditto
401 | 454 | E303130 | Ca-HCO3 (2) | The groundwater samples are typically of the Ca-HCO3 type. Ca is the dominant cations, which indicates a less evolved/short flow path recharge area type of groundwater. The fact that HCO3 is the dominant anion shows the source is primarily recent precipitation in the surficial aquifer #401. | <=2021
408 | 351 | E248816 | Ca-Mg-Na-HCO3 (2); Ca-Mg-Na-Cl (1) | The groundwater samples are typically of the Ca-Mg-Na-HCO3 type. Ca & Mg are the dominant cations, which indicate a less evolved/short flow path recharge area type of groundwater. The fact that HCO3 is the dominant anion shows the source is primarily recent precipitation in the sand and gravel aquifer #408. Na enrichment could be attributed to anthropogenic activities and/or ion exchange reaction. | <=2021 | New water type: 'Ca-Mg-Na-HCO3 (2); Ca-Mg-Na-Cl (1)' (originally 'Ca-Mg-Na-HCO3 (2)');
415 | 371 | E262079 | Ca-Mg-HCO3 (3); Ca-Mg (1); Ca-Mg-Cl (1) | The groundwater samples are typically of the Ca-Mg-HCO3 type. Ca & Mg are the dominant cations, which indicate a less evolved/short flow path recharge area type of groundwater. The fact that HCO3 is the dominant anion shows the source is primarily recent precipitation in the sand and gravel aquifer #415. | <=2021 | New water type: 'Ca-Mg-HCO3 (3); Ca-Mg (1); Ca-Mg-Cl (1)' (originally 'Ca-Mg-HCO3 (3)');
416 | 310 | E208101 | Ca-HCO3 (3); Ca-Mg-Na (1) | The groundwater samples are typically of the Ca-HCO3 type. Ca is the dominant cation, which indicates a less evolved/short flow path recharge area type of groundwater. The fact that HCO3 is the dominant anion shows the source is primarily recent precipitation in the sand and gravel glacio-fluvial aquifer #416. | <=2021 | New water type: 'Ca-HCO3 (3); Ca-Mg-Na (1)' (originally 'Ca-HCO3 (3)');
416 | 427 | E292374 | Ca-HCO3 (1) | The groundwater samples are typically of the Ca-HCO3 type. Ca is the dominant cation, which indicates a less evolved/shorter flow path recharge area type of groundwater. The fact that HCO3 is the dominant anion indicates that the source of this confined sand and gravel aquifer is recent precipitation. | 2024
438 | 288 | E105919 | Na-Cl (13) | The groundwater samples are typically of the Na-Cl type. Na is the dominant cation, which indicates evolved/long flow path type of groundwater in the unconfined fractured bedrock aquifer #438. Cl and Na enrichment could be attributed to sea water intrusion or anthropogenic activities such application of chemical fertilizers and/or sewage effluents in the area. | <=2021 | New water type: 'Na-Cl (13)' (originally 'Na-Cl (9)');
447 | 128 | 1400086 | Ca-Na-Mg-HCO3 (2); Ca-Na-HCO3 (1); Ca-Na-Mg-Cl (1); Na-Cl-HCO3-SO4 (1) | The groundwater samples are typically of the Ca-Na-Mg-HCO3 & Ca-Na-HCO3. The fact that aquifer #447 is fractured sedimentary bedrock coastal aquifer, Ca the dominant cation, HCO3 the dominant anion and relatively mild TDS (370-470 mg/l) might indicate less evolved/low water-rock interaction recharge area groundwater. | <=2021 | New water type: 'Ca-Na-Mg-HCO3 (2); Ca-Na-HCO3 (1); Ca-Na-Mg-Cl (1); Na-Cl-HCO3-SO4 (1)' (originally 'Ca-Na-Mg-HCO3 (2); Ca-Na-HCO3 (1); Na-Cl-HCO3-SO4 (1)');
450 | 309 | E208036 | Mg-Ca-HCO3-SO4 (3); Mg-Ca-Na-SO4 (2); Mg-Ca-HCO3 (1) | The groundwater samples are typically of the Mg-Ca-HCO3 type. Ca & Mg are the dominant cations, which indicate a less evolved/short flow path recharge area type of groundwater. The fact that HCO3 is the dominant anion shows the source is primarily recent precipitation in the sand and gravel aquifer #450. | <=2021 | New water type: 'Mg-Ca-HCO3-SO4 (3); Mg-Ca-Na-SO4 (2); Mg-Ca-HCO3 (1)' (originally 'Mg-Ca-HCO3-SO4 (3); Mg-Ca-HCO3 (1)');
464 | 236 | 1400095 | Ca-Mg-Na-HCO3 (3); Na-Mg-Ca-Cl (2); Ca-Mg-SO4 (1); Ca-Na-Mg-HCO3-SO4 (1); Mg-Na-Cl (1) | The groundwater samples are typically of the Ca-Mg-Na-HCO3 and Ca-Na-Mg-HCO3 type. Ca & Mg are the dominant cations, which indicates a less evolved/short flow path recharge area type of groundwater. The fact that HCO3 is the dominant anion shows the source is primarily recent precipitation in the sand and gravel aquifer #464. Cation-exchange could be attributed to the replacement of divalent ions like Mg and Ca by univalent ions such as Na for the Na enrichment. | <=2021 | New water type: 'Ca-Mg-Na-HCO3 (3); Na-Mg-Ca-Cl (2); Ca-Mg-SO4 (1); Ca-Na-Mg-HCO3-SO4 (1); Mg-Na-Cl (1)' (originally 'Ca-Mg-Na-HCO3 (3); Ca-Na-Mg-HCO3-SO4 (1)');
464 | 262 | 1401808 | Ca-Mg-HCO3 (1); Ca-Mg-HCO3-Cl (1); Ca-Mg-Na-SO4 (1); Mg-Na-Ca (1) | The groundwater samples are typically of the Ca-Mg-HCO3 type. Ca & Mg are the dominant cations, which indicates a less evolved/short flow path recharge area type of groundwater. The fact that HCO3 is the dominant anion shows the source is primarily recent precipitation in the confined sand and gravel greater Kelowna aquifer #464. | <=2021 | New water type: 'Ca-Mg-HCO3 (1); Ca-Mg-HCO3-Cl (1); Ca-Mg-Na-SO4 (1); Mg-Na-Ca (1)' (originally 'Ca-Mg-HCO3 (1); Ca-Mg-HCO3-Cl (1)');
464 | 413 | E293349 | Ca-Mg-Cl-HCO3 (2) | The groundwater samples are typically of the Ca-Mg-Cl-HCO3 type. Ca & Mg are the dominant cations, which indicates a less evolved/short flow path recharge area type of groundwater in the predominantly confined sand and gravel greater Kelowna aquifer #464. Cl enrichment could be attributed to anthropogenic activities such application of chemical fertilizers and/or sewage effluents in the area. | <=2021
464 | 442 | E293350 | Ca-Mg-Na-HCO3-SO4 (5) | The groundwater samples are typically of the Ca-Mg-Na-HCO3-SO4 type. Ca & Mg are the dominant cations, which indicates a less evolved/short flow path recharge area type of groundwater. The fact that HCO3 is the dominant anion shows the source is primarily recent precipitation in the sand and gravel aquifer #464. Cation-exchange could be attributed to the replacement of divalent ions like Mg and Ca by univalent ions such as Na for the Na enrichment. SO4 enrichment could be attributed to anthropogenic activities such application of chemical fertilizers, sewage effluents, and/or indiscriminate house hold solid wastes disposal in the area. | <=2021
473 | 410 | E288430 | Mg-Ca-HCO3 (2) | The groundwater samples are typically of theMg-Ca-HCO3 type. Ca and Mg are the dominant cations, which indicate a less evolved/short flow path recharge area type of groundwater. The fact that HCO3 is the dominant anion shows the source is primarily recent precipitation in the bedrock aquifer #473. | 2022
478 | 444 | E311345 | Ca-Mg-Na-HCO3-SO4 (2) | The groundwater samples are typically of the Ca-Mg-Na-HCO3-SO4 type. Ca & Mg are the dominant cations, which indicates a less evolved/short flow path recharge area type of groundwater. The fact that HCO3 is the dominant anion shows the source is primarily recent precipitation in the unconfined sand and grave aquifer #478. Cation-exchange could be attributed to the replacement of divalent ions like Mg and Ca by univalent ions such as Na for the Na enrichment. | 2022
482 | 306 | E207754 | Ca-HCO3-SO4 (1); Ca-Mg-Na-SO4-Cl (1); Ca-Mg-SO4 (1) | The groundwater samples are typically of the Ca-HCO3-SO4 type. Ca is the dominant cations, which indicates a less evolved/short flow path recharge area type of groundwater. The fact that HCO3 is the dominant anion shows the source is primarily recent precipitation in the sand & gravel aquifer #482. SO4 enrichment could be attributed to anthropogenic activities such application of chemical fertilizers, sewage effluents, and/or indiscriminate house hold solid wastes disposal in the area. | <=2021 | New water type: 'Ca-HCO3-SO4 (1); Ca-Mg-Na-SO4-Cl (1); Ca-Mg-SO4 (1)' (originally 'Ca-HCO3-SO4 (1)');
521 | 362 | E261197 | Ca-Mg-HCO3 (10); Ca-Mg (2) | The groundwater samples are typically of the Ca-Mg-HCO3 type. Ca & Mg are the dominant cations, which indicate a less evolved/short flow path recharge area type of groundwater. The fact that HCO3 is the dominant anion shows the source is primarily recent precipitation in the unconfined sand and gravelaquifer #521. | 2022 | New water type: 'Ca-Mg-HCO3 (10); Ca-Mg (2)' (originally 'Ca-Mg-HCO3 (10)');
523 | 291 | E206150 | Ca-Mg-HCO3-Cl (2); Ca-Mg-SO4 (1) | The groundwater samples are typically of Ca-Mg-HCO3-Cl. The fact that HCO3 is the dominating anion shows the source is dominantly recent precipitation in the bedrock aquifer #523. Cl enrichment could be attributed to anthropogenic activities such application of chemical fertilizers, sewage effluents, and/or indiscriminate house hold solid wastes disposal in the area. | <=2021 | New water type: 'Ca-Mg-HCO3-Cl (2); Ca-Mg-SO4 (1)' (originally 'Ca-Mg-HCO3-Cl (2)');
525 | 468 | E311347 | Mg-Ca-HCO3 (2) | The groundwater samples are typically of the Mg-Ca-HCO3 type. Ca and Mg are the dominant cations, which indicate a less evolved/short flow path recharge area type of groundwater. The fact that HCO3 is the dominant anion shows the source is primarily recent precipitation in the confined sand and gravel aquifer #525. | 2022
540 | 363 | E261179 | Ca-Mg-HCO3 (10); Ca-Mg-Na-SO4 (1) | The groundwater samples are typically of the Ca-Mg-HCO3 type. Ca & Mg are the dominant cations, which indicate a less evolved/short flow path recharge area type of groundwater. The fact that HCO3 is the dominant anion shows the source is primarily recent precipitation in the sand and gravel aquifer #540. | <=2021 | New water type: 'Ca-Mg-HCO3 (10); Ca-Mg-Na-SO4 (1)' (originally 'Ca-Mg-HCO3 (10)');
548 | 480 | E314254 | Ca-HCO3 (2) | The groundwater samples are typically of the Ca-HCO3 type. Ca is the dominant cations, which indicates a less evolved/short flow path recharge area type of groundwater. The fact that HCO3 is the dominant anion shows the source is primarily recent precipitation in the bedrock aquifer #548. | 2022
560 | 460 | E308926 | Ca-Mg-Na-HCO3 (7) | The groundwater samples are typically of the Ca-Mg-Na-HCO3 type. Ca & Mg are the dominant cations, which indicates a less evolved/short flow path recharge area type of groundwater. The fact that HCO3 is the dominant anion shows the source is primarily recent precipitation in the unconfined sand and grave aquifer #560. Cation-exchange could be attributed to the replacement of divalent ions like Mg and Ca by univalent ions such as Na for the Na enrichment. | 2022 | New water type: 'Ca-Mg-Na-HCO3 (7)' (originally 'Ca-Mg-Na-HCO3 (6)');
560 | 497 | E324514 | Ca-Mg-Na-HCO3 (1) | The groundwater samples are typically of the Ca-Mg-Na-HCO3 type. Ca & Mg are the dominant cations, which indicates a less evolved/short flow path recharge area type of groundwater. The fact that HCO3 is the dominant anion shows the source is primarily recent precipitation in the unconfined sand and gravel aquifer #560. Cation-exchange could be attributed to the replacement of divalent ions like Mg and Ca by univalent ions such as Na for the Na enrichment. | 2022
566 | 498 | E324515 | Na-Ca-HCO3 (2); Ca-Na-HCO3 (1) | The groundwater samples are typically of the Ca-Na-HCO3 type. The fact that HCO3 is the dominating anion shows the source is dominantly recent precipitation in the unconfined sand and gravel aquifer #566. Na enrichment could be attributed to anthropogenic activities such application of chemical fertilizers, sewage effluents, and/or indiscriminate house hold solid wastes disposal in the area. | 2022 | New water type: 'Na-Ca-HCO3 (2); Ca-Na-HCO3 (1)' (originally 'Ca-Na-HCO3 (1)');
566 | 499 | E324516 | Ca-HCO3-SO4 (3) | The groundwater samples are typically of the Ca-Na-HCO3 type. The fact that HCO3 is the dominating anion shows the source is dominantly recent precipitation in the unconfined sand and gravel aquifer #566. SO4 enrichment could be attributed to anthropogenic activities such application of chemical fertilizers, sewage effluents, and/or indiscriminate house hold solid wastes disposal in the area. | 2022 | New water type: 'Ca-HCO3-SO4 (3)' (originally 'Ca-HCO3-SO4 (1)');
575 | 513 | E317930 | Ca-HCO3-Cl (1) | The groundwater samples are typically of the Ca-HCO3-Cl type. Ca is the dominant cation, which indicates a less evolved/short flow path recharge area type of groundwater. The fact that HCO3 is the dominant anion shows the source is primarily recent precipitation in the unconfined sand and gravel aquifer. Cl enrichment could be attributed to anthropogenic activities such application of chemical fertilizers and/or sewage effluents in the area. | 2024
585 | 377 | E273986 | Na-Ca-HCO3 (7) | The groundwater samples are typically of the Na-Ca-HCO3 type. The fact that HCO3 is the dominant anion shows the source is primarily recent precipitation in the sand and gravel aquifer #585. Na enrichment could be attributed to ion-exchange in the surficial aquifer water interaction. | <=2021 | New water type: 'Na-Ca-HCO3 (7)' (originally 'Na-Ca-HCO3 (7); Na-Ca-Mg (1)');
590 | 445 | E292191 | Ca-Mg-SO4-HCO3 (1); Mg-Ca-Na-SO4-HCO3 (1) | The groundwater samples are typically of the Ca-Mg-SO4-HCO3 and Mg-Ca-Na-SO4-HCO3 type. Ca & Mg are the dominant cations, which indicate a less evolved/short flow path recharge area type of groundwater. The fact that HCO3 is the dominant anion shows the source is primarily recent precipitation in the confined glaciofluvial sand and gravel aquifer #590. Cation-exchange could be attributed to the replacement of divalent ions like Mg and Ca by univalent ions such as Na for the Na enrichment. SO4 enrichment could be attributed to anthropogenic activities such application of chemical fertilizers and/or sewage effluents in the area. | 2022
593 | 420 | E290174 | Na-Mg-Ca-SO4 (3); Na-Mg-Ca-SO4-HCO3 (1) | The groundwater samples are typically of the Na-Mg-Ca-SO4. In northeast BC, the Cretaceous bedrock formations were deposited as marine to marginal marine sediments. Groundwater would undergo a change from being Ca-Mg-rich to Na-rich through cation exchange during transport through the marine origin bedrock aquifer #593. | <=2021
595 | 416 | E290170 | Ca-Mg-HCO3 (5); Ca-Mg-HCO3-SO4 (1) | The groundwater samples are typically of the Ca-Mg-HCO3 type. Ca & Mg are the dominant cations, which indicate a less evolved/short flow path recharge area type of groundwater. The fact that HCO3 is the dominant anion shows the source is primarily recent precipitation in the bedrock aquifer #591. | <=2021 | New aquifer id: 595 (originally 591); New water type: 'Ca-Mg-HCO3 (5); Ca-Mg-HCO3-SO4 (1)' (originally 'Ca-Mg-HCO3 (6); Ca-Mg-HCO3-SO4 (1)');
595 | 417 | E290171 | Ca-Mg-Na-SO4-HCO3 (6) | The groundwater samples are typically of the Ca-Mg-Na-SO4-HCO3 type. Ca & Mg are the dominant cations, which indicate a less evolved/short flow path recharge area type of groundwater. The fact that HCO3 is the dominant anion shows the source is primarily recent precipitation in the bedrock aquifer #591. Na and SO4 enrichment could be attributed to anthropogenic activities such application of chemical fertilizers and/or sewage effluents in the area. | <=2021 | New aquifer id: 595 (originally 591);
606 | 443 | E311548 | Na-Ca-Cl (1) | Do not publish | unknown |  | plot looks similar to previous year - do not publish;ditto
608 | 240 | 1401451 | Ca-Mg (3); Ca-Mg-HCO3 (2) | The groundwater samples are typically of the Ca-Mg-HCO3 type. Ca & Mg are the dominant cations, which indicate a less evolved/short flow path recharge area type of groundwater. The fact that HCO3 is the dominant anion shows the source is primarily recent precipitation in the bedrock aquifer # 608. | <=2021 | New water type: 'Ca-Mg (3); Ca-Mg-HCO3 (2)' (originally 'Ca-Mg-HCO3 (2)');
608 | 265 | 1401814 | Ca-Mg-HCO3-SO4 (2); Ca-Mg (1); Ca-Mg-Na (1) | The groundwater samples are typically of the Ca-Mg-HCO3 and Ca-Mg-HCO3-SO4 type. Ca & Mg are the dominant cations, which indicate a less evolved/short flow path recharge area type of groundwater. The fact that HCO3 is the dominant anion shows the source is primarily recent precipitation in the sand and gravel aquifers #608. SO4 enrichment could be attributed to anthropogenic activities such application of chemical fertilizers, sewage effluents, and/or indiscriminate house hold solid wastes disposal in the area. | <=2021 | New water type: 'Ca-Mg-HCO3-SO4 (2); Ca-Mg (1); Ca-Mg-Na (1)' (originally 'Ca-Mg-HCO3-SO4 (2)');
608 | 338 | E237332 | Na-Ca-HCO3-Cl (2); Na-Ca-Cl-SO4 (1); Na-Ca-HCO3 (1) | The groundwater samples are typically of the Na-Ca-HCO3 type. The fact that HCO3 is the dominant anion shows the source is predominantly current precipitation in the bedrock aquifer #608. Na enrichment could be attributed to ion-exchange in the bedrock water interaction. | <=2021 | New water type: 'Na-Ca-HCO3-Cl (2); Na-Ca-Cl-SO4 (1); Na-Ca-HCO3 (1)' (originally 'Na-Ca-HCO3-Cl (2); Na-Ca-HCO3 (1)');
608 | 343 | E254652 | Ca-HCO3 (1) | The groundwater samples are typically of the Ca-HCO3 type. Ca is the dominant cations, which indicates a less evolved/short flow path recharge area type of groundwater. The fact that HCO3 is the dominant anion shows the source is primarily recent precipitation in the bedrock aquifer #608. | <=2021
610 | 58 | 1401052 | Ca-Mg-Na-HCO3-Cl (2) | The groundwater samples are typically of Ca-Mg-Na-HCO3-Cl. The fact that HCO3 is the dominating anion shows the source is dominantly recent precipitation in surficial aquifer # 610. Na enrichment could be attributed to ion-exchange in the overlying glaciomarine silts and clays deposit which are rich in univalent free ions like Na+ and K+. Cl enrichment could be attributed to anthropogenic activities such application of chemical fertilizers, sewage effluents, and/or indiscriminate house hold solid wastes disposal in the area. | <=2021
616 | 71 | 1401210 | Ca-Mg-HCO3 (3) | The groundwater samples are typically of the Ca-Mg-HCO3 type. Ca & Mg are the dominant cations, which indicate a less evolved/short flow path recharge area type of groundwater. The fact that HCO3 is the dominant anion shows the source is primarily recent precipitation in the confined glacial sand and gravel aquifer #616. | 2022
620 | 125 | 1400084 | Na-Cl-SO4 (4); Na-Cl-HCO3-SO4 (3); Na-Cl-SO4-HCO3 (2); Ca-Na-Mg-HCO3 (1); Na-HCO3-Cl-SO4 (1) | The groundwater samples are typically of the Na-Cl-SO4-HCO3 & Na-Cl-HCO3-SO4 type. Na is the dominant cation, Cl is the dominant anion and with relatively higher TDS (400-1200mg/l), as aquifer #620 is fractured sedimentary bedrock coastal aquifer, the hydrogeochemistry signature might be both due to relatively longer flow path/evolution/high rock-water interaction and sea water intrusion. | <=2021 | New water type: 'Na-Cl-SO4 (4); Na-Cl-HCO3-SO4 (3); Na-Cl-SO4-HCO3 (2); Ca-Na-Mg-HCO3 (1); Na-HCO3-Cl-SO4 (1)' (originally 'Na-Cl-HCO3-SO4 (3); Na-Cl-SO4-HCO3 (2); Ca-Na-Mg-HCO3 (1); Na-HCO3-Cl-SO4 (1)');
635 | 286 | E264141 | Ca-Mg (1); Ca-Mg-HCO3-SO4 (1) | The groundwater samples are typically of the Ca-Mg-HCO3 type. Ca & Mg are the dominant cations, which indicate a less evolved/short flow path recharge area type of groundwater. The fact that HCO3 is the dominant anion shows the source is primarily recent precipitation in the unconfined sand and gravel aquifer # 635. SO4 enrichment could be attributed to anthropogenic activities such application of chemical fertilizers and/or sewage effluents in the area. | 2022 | New water type: 'Ca-Mg (1); Ca-Mg-HCO3-SO4 (1)' (originally 'Ca-Mg-HCO3-SO4 (1)');
659 | 386 | E278909 | Ca-Mg-HCO3-SO4 (8); Ca-Mg-SO4 (1) | The groundwater samples are typically of the Ca-Mg-HCO3 and Ca-Mg-HCO3-SO4 type. Ca & Mg are the dominant cations, which indicate a less evolved/short flow path recharge area type of groundwater. The fact that HCO3 is the dominant anion shows the source is primarily recent precipitation in the sand and gravel aquifers #659. SO4 enrichment could be attributed to anthropogenic activities such application of chemical fertilizers, sewage effluents, and/or indiscriminate house hold solid wastes disposal in the area. | 2022
662 | 391 | E285309 | Ca-Mg-HCO3 (1) | The groundwater samples are typically of the Ca-Mg-HCO3 type. Ca & Mg are the dominant cations, which indicate a less evolved/short flow path recharge area type of groundwater. The fact that HCO3 is the dominant anion shows the source is primarily recent precipitation in the confined sand and gravel aquifer #662. | 2022
662 | 426 | E292373 | Ca-Mg-HCO3 (1); Ca-Mg-Na (1) | The groundwater samples are typically of the Ca-Mg-HCO3 type. Ca & Mg are the dominant cations, which indicate a less evolved/short flow path recharge area type of groundwater. The fact that HCO3 is the dominant anion shows the source is primarily recent precipitation in the confined glacial sand and gravel aquifer #662. | <=2021 | New water type: 'Ca-Mg-HCO3 (1); Ca-Mg-Na (1)' (originally 'Ca-Mg-HCO3 (1)');
664 | 389 | E284491 | Ca-Mg-HCO3-SO4 (2); Ca-Mg-SO4-HCO3 (2) | The groundwater samples are typically of the Ca-Mg-HCO3-SO4 and Ca-Mg-SO4 type. Ca & Mg are the dominant cations, which indicate a less evolved/short flow path recharge area type of groundwater. The fact that HCO3 is the dominant anion shows the source is primarily recent precipitation in the unconfined sand and gravel aquifer #664. SO4 enrichment could be attributed to anthropogenic activities such application of chemical fertilizers and/or sewage effluents in the area. | 2022
680 | 372 | E267282 | Ca-HCO3 (2) | The groundwater samples are typically of the Ca-HCO3 type. Ca is the dominant cations, which indicates a less evolved/short flow path recharge area type of groundwater. The fact that HCO3 is the dominant anion shows the source is primarily recent precipitation in the bedrock aquifer #680. | <=2021
709 | 196 | 1400064 | Na-Ca-Cl (4); Na-HCO3 (2); Na (1) | The groundwater samples are typically of the Na-HCO3 and Na-Ca-HCO3 type. Na is the dominant cation, which could be attributed to evolved/high rock-water interaction and or ion-exchange reaction and/or partly to salt water intrusion. The fact that HCO3 is the dominant anion shows the source is primarily recent precipitation in the bedrock aquifer #709. | <=2021 | New water type: 'Na-Ca-Cl (4); Na-HCO3 (2); Na (1)' (originally 'Na-HCO3 (2)');
709 | 197 | 1400061 | Na (5); Na-HCO3 (1) | The groundwater samples are typically of the Na-HCO3 type. Na is the dominant cation, which could be attributed to evolved/high rock-water interaction and or ion-exchange reaction and/or partly to salt water intrusion. The fact that HCO3 is the dominant anion shows the source is primarily recent precipitation in the bedrock aquifer #709. | <=2021 | New water type: 'Na (5); Na-HCO3 (1)' (originally 'Na-HCO3 (1)');
709 | 316 | E217414 | Ca-Na-HCO3 (1); Ca-Na-Mg-Cl (1) | The groundwater samples are typically of the Ca-Na-HCO3 & Ca-Na-Mg-HCO3 type. The fact that HCO3 is the dominant anion shows the source is primarily recent precipitation in the bedrock aquifer #709. Na enrichment could be attributed to evolved/high rock-water interaction and or ion-exchange reaction and/or partly to salt water intrusion. | <=2021 | New water type: 'Ca-Na-HCO3 (1); Ca-Na-Mg-Cl (1)' (originally 'Ca-Na-HCO3 (1)');
709 | 385 | E282729 | Na-HCO3 (4); Na-HCO3-Cl (1) | The groundwater samples are typically of the Na-HCO3 type. Na is the dominant cations, which could be attributed to evolved/high rock-water interaction and or ion-exchange reaction and/or partly to salt water intrusion. The fact that HCO3 is the dominant anion shows the source is primarily recent precipitation in the bedrock aquifer #709. | <=2021
711 | 283 | 1401948 | Na (3); Na-HCO3 (2) | The groundwater samples are typically of the Na-HCO3 type. The presence of high cation-exchange capacity formations (Clay, silt) in the well logs could be attributed to cation-exchange of divalent ions like Mg and Ca by univalent ions such as Na for the Na dominated water types. The fact that HCO3 is the dominant anion shows the source is primarily recent precipitation in the bedrock aquifer #711. | <=2021 | New water type: 'Na (3); Na-HCO3 (2)' (originally 'Na-HCO3 (2)');
720 | 284 | 1401949 | Na-Cl (3); Na (1); Na-HCO3 (1) | The groundwater samples are typically of the Na-HCO3 & Na-HCO3-Cl type. The presence of high cation-exchange capacity formations (Clay, silt) in the well logs could be attributed to cation-exchange of divalent ions like Mg and Ca by univalent ions such as Na for the Na dominated water types. The fact that HCO3 is the dominant anion shows the source is primarily recent precipitation in the bedrock aquifer #720. Cl enrichment could be attributed to sea water intrusion and/or anthropogenic activities such application of chemical fertilizers and sewage effluents. | <=2021 | New water type: 'Na-Cl (3); Na (1); Na-HCO3 (1)' (originally 'Na-HCO3 (2)');
721 | 281 | 1401946 | Na-Ca-HCO3-Cl (4); Na-Ca-Cl (2); Ca-Na-Cl (1); Ca-Na-Mg-Cl (1); Na-Ca-Cl-HCO3 (1) | The groundwater samples are typically of the Ca-Na-HCO3 and, Na-Ca-HcO3-Cl type. The fact that HCO3 is the dominant anion shows the source is dominantly recent precipitation in the bedrock aquifer #721. Na enrichment could be attributed to ion-exchange in the bedrock water interaction and Cl enrichment could be attributed to salt water intrusion. | <=2021 | New water type: 'Na-Ca-HCO3-Cl (4); Na-Ca-Cl (2); Ca-Na-Cl (1); Ca-Na-Mg-Cl (1); Na-Ca-Cl-HCO3 (1)' (originally 'Na-Ca-HCO3-Cl (4); Na-Ca-Cl-HCO3 (1)');
721 | 438 | E306684 | Na-HCO3-Cl (3) | The groundwater samples are typically of the Na-HCO3-Cl type. Na is the dominant cations, which could be attributed to evolved/high rock-water interaction and or ion-exchange reaction and/or partly to salt water intrusion. The fact that HCO3 is the dominant anion shows the source is primarily recent precipitation in the bedrock aquifer #721. | 2022
722 | 373 | E262499 | Ca-HCO3 (3) | The groundwater samples are typically of the Ca-HCO3 type. Ca is the dominant cation, which indicates a less evolved/short flow path recharge area type of groundwater. The fact that HCO3 is the dominant anion shows the source is primarily recent precipitation in the bedrock aquifer #722. | <=2021
735 | 319 | E218239 | Na-Cl-HCO3 (5); Na-Ca-Cl-HCO3 (1) | The groundwater samples are typically of the Na-Cl-HCO3 type. Na is the dominant cations, which could be attributed to evolved/high rock-water interaction and or ion-exchange reaction and/or partly to salt water intrusion. Cl enrichment could be attributed to sea water intrusion in the coastal bedrock aquifer #735. | <=2021
737 | 290 | E206338 | Na-SO4 (6); Na-HCO3-SO4 (2) | The groundwater samples are typically of the Na-HCO3-SO4 type. The fact that SO4 is the dominant anion and Na is the dominant cation in the groundwater facies signify evolved/ long flow path water in the partially confined sandstone / shale bedrock aquifer #737. | <=2021 | New water type: 'Na-SO4 (6); Na-HCO3-SO4 (2)' (originally 'Na-HCO3-SO4 (2)');
740 | 268 | 1401817 | Na-HCO3 (5); Na (3); Na-Cl (1) | The groundwater samples are typically of the Na-HCO3 & Na-HCO3-Cl type. The fact that Cl is the dominant anion and Na the dominant cation in the groundwater facies signify evolved/ long flow path water in the partially confined sandstone / shale bedrock aquifer #740. | <=2021 | New water type: 'Na-HCO3 (5); Na (3); Na-Cl (1)' (originally 'Na-HCO3 (5)');
746 | 495 | E320391 | Ca-Na-HCO3-SO4 (2) | The groundwater samples are typically of the Ca-Na-HCO3-SO4 type. The fact that aquifer #746 is fractured bedrock coastal aquifer, Ca the dominant cation, HCO3 the dominant anion might indicate less evolved/low water-rock interaction recharge area groundwater. Na enrichment could be attributed to ion-exchange in the bedrock water interaction and SO4 enrichment could be attributed to anthropogenic activities such application of chemical fertilizers and/or sewage effluents in the area. | unknown | New water type: 'Ca-Na-HCO3-SO4 (2)' (originally 'Ca-Na-HCO3-SO4 (1)'); | there is a new sampling point ploted compared to 2022 - confirm why it was not published at that time, there was a new sampling event in Fall 2023, so the result can be published as this time, blurb included
747 | 473 | E312656 | Ca-Na-HCO3-Cl-SO4 (1); Ca-Na-HCO3-SO4 (1) | The groundwater samples are typically of the Ca-Na-HCO3-Cl-SO4 & Ca-Na-HCO3-SO4 type. The fact that aquifer #747 is fractured bedrock coastal aquifer, Ca the dominant cation, HCO3 the dominant anion might indicate less evolved/low water-rock interaction recharge area groundwater. Na enrichment could be attributed to ion-exchange in the bedrock water interaction and Cl enrichment could be attributed to salt water intrusion. | 2022
751 | 383 | E271043 | Ca-Mg-HCO3 (3); Ca-Mg-Na-HCO3 (1) | The groundwater samples are typically of the Ca-Mg-HCO3 and Ca-Mg-Na-HCO3type. Ca & Mg are the dominant cations, which indicate a less evolved/short flow path recharge area type of groundwater. The fact that HCO3 is the dominant anion shows the source is primarily recent precipitation in the unconfined sand and gravelaquifer #751. | 2022 | New water type: 'Ca-Mg-HCO3 (3); Ca-Mg-Na-HCO3 (1)' (originally 'Ca-Mg-HCO3 (2); Ca-Mg-Na-HCO3 (1)');
800 | 502 | E325833 | Ca-HCO3 (1) | The groundwater samples are typically of the Ca-HCO3 type. Ca is the dominant cation, which indicates a less evolved/shorter flow path recharge area type of groundwater. The fact that HCO3 is the dominant anion indicates that the source of this confined sand and gravel aquifer is recent precipitation. | 2024
822 | 422 | E289510 | Ca-Mg-HCO3 (6) | The groundwater samples are typically of the Ca-Mg-HCO3 type. Ca & Mg are the dominant cations, which indicate a less evolved/short flow path recharge area type of groundwater. The fact that HCO3 is the dominant anion shows the source is primarily recent precipitation in the confined sand and gravel aquifer #822. | unknown
825 | 375 | E263541 | Ca-HCO3 (4) | The groundwater samples are typically of the Ca-HCO3 type. Ca is the dominant cation, which indicates a less evolved/short flow path recharge area type of groundwater. The fact that HCO3 is the dominant anion shows the source is primarily recent precipitation in the unconfined sand and gravel aquifer #825. | 2022
828 | 200 | 1401002 | Ca-Mg-HCO3 (5); Ca-Mg (1) | The groundwater samples are typically of the Ca-Mg-HCO3 type. Ca & Mg are the dominant cations, which indicate a less evolved/short flow path recharge area type of groundwater. The fact that HCO3 is the dominant anion shows the source is primarily recent precipitation in the sand and gravel aquifer #828. | <=2021 | New water type: 'Ca-Mg-HCO3 (5); Ca-Mg (1)' (originally 'Ca-Mg-HCO3 (5)');
834 | 511 | E332113 | Ca-Na-HCO3-Cl (1) | The groundwater samples are typically of the Ca-Na-HCO3-Cl type. Na enrichment could be attributed to water-rock interaction and ion-exchange in the surficial deposit. The fact that HCO3 is the dominant anion shows the source is predominantly recent precipitation in this sand and gravel aquifer. Cl enrichment could be attributed to sea water intrusion and/or anthropogenic activities such application of chemical fertilizers and sewage effluents. | 2024
836 | 292 | E206151 | Ca-Na-Mg-Cl (6); Ca-Na-Mg-HCO3 (5); Ca-Na-Mg (3); Na-Ca-Mg-Cl (2) | The groundwater samples are typically of the Ca-Na-Mg-HCO3 & Na-Ca-Mg-HCO3 type. The fact that HCO3 is the dominant anion indicates the source is dominantly recent precipitation in the sand and gravel aquifer #836. Na enrichment could be attributed to ion-exchange reaction in the overlying glaciomarine silts and clays deposit which are rich in univalent free ions like Na+ and K+. | <=2021 | New water type: 'Ca-Na-Mg-Cl (6); Ca-Na-Mg-HCO3 (5); Ca-Na-Mg (3); Na-Ca-Mg-Cl (2)' (originally 'Ca-Na-Mg-HCO3 (5)');
858 | 201 | 1401166 | Na-Ca-Mg-Cl (2); Ca-Na-Mg-HCO3 (1); Ca-Na-Mg-HCO3-Cl (1) | The groundwater samples are typically of the Ca-Na-Mg-HCO3-Cl and Na-Ca-Mg-HCO3-Cl type. The fact that HCO3 is the dominating anion shows the source is dominantly recent precipitation in the sand and gravel aquifers #858. Na and Cl enrichment could be attributed to anthropogenic activities such application of chemical fertilizers, sewage effluents, and/or sea water intrusion. | <=2021 | New water type: 'Na-Ca-Mg-Cl (2); Ca-Na-Mg-HCO3 (1); Ca-Na-Mg-HCO3-Cl (1)' (originally 'Ca-Na-Mg-HCO3 (1); Ca-Na-Mg-HCO3-Cl (1)');
921 | 80 | 1401070 | Mg-Ca-SO4 (3); Mg-HCO3-SO4 (2); Mg-SO4 (1) | The groundwater samples are typically of theMg-HCO3-SO4 type. Mg is the dominant cation, which indicate a less evolved/short flow path recharge area type of groundwater. The fact that HCO3 is the dominant anion shows the source is primarily recent precipitation in the confined sand and gravel aquifer #921. | 2022 | New water type: 'Mg-Ca-SO4 (3); Mg-HCO3-SO4 (2); Mg-SO4 (1)' (originally 'Mg-HCO3-SO4 (2)');
936 | 402 | E283990 | Ca-Na-Mg-SO4-HCO3 (1); Ca-Na-SO4 (1) | The groundwater samples are typically of the Ca-Na-Mg-SO4-HCO3 & Ca-Na-SO4 type. Ca and Na are the dominant cations, the fact that aquifer #936 is fractured bedrock aquifer, Ca the dominant cation, SO4 being the dominant anion might indicate moderately evolved/medium water-rock interaction. | 2022
960 | 471 | E311068 | Na-Ca-Cl (2) | The groundwater samples are typically of the Na-Ca-Cl type. Na is the dominant cation, which indicates evolved/long flow path type of groundwater in the fractured bedrock aquifer #960. Cl and Na enrichment could be attributed to sea water intrusion or anthropogenic activities such as application of chemical fertilizers and/or sewage effluents in the area. | 2022
1010 | 508 | E329792 | Ca-Mg-HCO3 (1) | The groundwater samples are typically of the Ca-Mg-HCO3 type. Ca & Mg are the dominant cations, which indicate a less evolved/short flow path recharge area type of groundwater. The fact that HCO3 is the dominant anion shows the source is primarily recent precipitation in the unconfined sand and gravel aquifer #1010. | 2024
1034 | 496 | E326293 | Na-HCO3 (3) | The groundwater samples are typically of the Na-HCO3 type, Na is the dominant cation, which could be attributed to ion-exchange reactions. The fact that HCO3 is the dominant anion indicates that the source of this fractured sedimentary bedrock aquifer is primarily recent precipitation. | 2024
1040 | 482 | E316790 | Na-HCO3-Cl (3) | The groundwater samples are typically of the Na-HCO3-Cl type. Na is the dominant cations, which could be attributed to evolved/high rock-water interaction and or ion-exchange reaction and/or partly to salt water intrusion. The fact that HCO3 is the dominant anion shows the source is primarily recent precipitation in the confined sand and gravel aquifer #1040. | 2022 | New water type: 'Na-HCO3-Cl (3)' (originally 'Na-HCO3-Cl (1)');
1041 | 481 | E326292 | Ca-Mg-HCO3 (3) | The groundwater samples are typically of the Ca-Mg-HCO3 type. Ca & Mg are the dominant cations, which indicate a less evolved/short flow path recharge area type of groundwater. The fact that HCO3 is the dominant anion shows the source is primarily recent precipitation in the unconfined sand and gravel aquifer #1041. | 2024
1098 | 392 | E285436 | Ca-Mg-HCO3 (2); Ca-Mg-HCO3-Cl (1) | The groundwater samples are typically of the Ca-Mg-HCO3 and Ca-Mg-HCO3-Cl. The fact that HCO3 is the dominating anion shows the source is dominantly recent precipitation in the sand and gravel aquifer #1098. Cl enrichment could be attributed to anthropogenic activities such application of chemical fertilizers, sewage effluents, and/or indiscriminate house hold solid wastes disposal in the area. | 2022
1144 | 414 | E288769 | Ca-Mg-HCO3 (8); Ca-Mg-Na-HCO3 (1); Ca-Na-Mg-HCO3 (1) | The groundwater samples are typically of the Ca-Mg-HCO3,Ca-Mg-Na-HCO3 and Ca-Na-Mg-HCO3 type. Ca & Mg are the dominant cations, which indicate a less evolved/short flow path recharge area type of groundwater. The fact that HCO3 is the dominant anion shows the source is primarily recent precipitation in the confined glacial-marine sand and gravel aquifer #1144. Cation-exchange could be attributed to the replacement of divalent ions like Mg and Ca by univalent ions such as Na for the Na enrichment. | 2022
1153 | 510 | E330711 | Ca-Mg-HCO3-SO4 (1) | The groundwater samples are typically of the Ca-Mg-HCO3-SO4 type. Ca and Mg are the dominant cations, which indicate a less evolved/short flow path recharge area type of groundwater. HCO3 is the dominant anion followed by either SO4. The fact that HCO3 is the dominant anion shows the source is primarily recent precipitation onfined sand and gravel glacial aquifer. SO4 enrichment could be attributed to anthropogenic activities such application of chemical fertilizers, sewage effluents, and/or indiscriminate house hold solid wastes disposal in the area. | 2024
1155 | 117 | 1400957 | Na-Mg (1); Na-Mg-HCO3 (1) | The groundwater samples are typically of the Na-Mg-HCO3, Na is the dominant cations, which could be attributed to ion-exchange reaction and the fact that Mg is the second dominant cation indicates a less evolved/short flow path recharge area type of groundwater in the confined sand and gravel aquifer #1155. | <=2021 | New water type: 'Na-Mg (1); Na-Mg-HCO3 (1)' (originally 'Na-Mg-HCO3 (1)');
1155 | 118 | 1400964 | Na-Mg-Ca-K (1) | Do not publish | unknown | New water type: 'Na-Mg-Ca-K (1)' (originally 'Na-Mg-Ca-K(1)'); | plot looks similar to previous year - do not publish;ditto
1155 | 122 | 1400962 | Na-HCO3 (1); Na-Mg-Ca (1) | The groundwater samples are typically of the Na-HCO3, Na is the dominant cation, which could be attributed to ion-exchange reaction and the fact that HCO3 is the dominant anion shows the source is primarily recent precipitation in the confined sand and gravel aquifer #1155. | <=2021 | New water type: 'Na-HCO3 (1); Na-Mg-Ca (1)' (originally 'Na-HCO3 (1)');
1168 | 494 | E317012 | Mg-Ca-SO4-HCO3 (3) | The groundwater samples are typically of the Mg-Ca-SO4-HCO3 type. Mg and Ca are the dominant cations, SO4 being the dominant anion might indicate moderately evolved/medium water-rock interaction. | 2022
1174 | 35 | 1401067 | Mg-Na-Cl (2); Mg-Na-Cl-HCO3 (1); Mg-Na-SO4-Cl (1) | The groundwater samples are typically of the Mg--Na-Cl-HCO3 and Mg-Na-Cl. Mg and Na are the dominant cations, which indicate a moderately evolved type of groundwater. Cl is the dominant anion which also show well evolved groundwater and/or high rock water interaction/and/or long flow path sin the confined glacial sand and gravel aquifer #1174. | 2022 | New water type: 'Mg-Na-Cl (2); Mg-Na-Cl-HCO3 (1); Mg-Na-SO4-Cl (1)' (originally 'Mg-Na-Cl-HCO3 (2); Mg-Na-Cl (1)');
1216 | 255 | 1401448 | Na-HCO3 (7); Na-Ca (6); K-Cl-SO4 (1) | The groundwater samples are typically of the Na-HCO3 type. The presence of high cation-exchange capacity formations (Clay, silt) in the well logs could be attributed to cation-exchange of divalent ions like Mg and Ca by univalent ions such as Na for the Na dominated water types. The fact that HCO3 is the dominant anion shows the source is primarily recent precipitation in the bedrock aquifer #1216. | 2022 | New water type: 'Na-HCO3 (7); Na-Ca (6); K-Cl-SO4 (1)' (originally 'Na-HCO3 (7)');
1238 | 172 | 1401123 | Ca-Mg-Na (1); Ca-Mg-Na-HCO3 (1) | The groundwater samples are typically of the Ca-Mg-HCO3 type. Ca & Mg are the dominant cations, which indicate a less evolved/short flow path recharge area type of groundwater. The fact that HCO3 is the dominant anion shows the source is primarily recent precipitation in the sand and gravel aquifer #1238. | <=2021 | New water type: 'Ca-Mg-Na (1); Ca-Mg-Na-HCO3 (1)' (originally 'Ca-Mg-Na-HCO3 (1)');
1250 | 424 | E292371 | Ca (1) | Do not publish | unknown | New aquifer id: 1250 (originally 216); New water type: 'Ca (1)' (originally 'Ca-Na (1)');
1250 | 303 | E207632 | Ca-Mg-HCO3 (2); Ca-Mg (1) | The groundwater samples are typically of the Ca-Mg-HCO3 type. Ca & Mg are the dominant cations, which indicate a less evolved/short flow path recharge area type of groundwater. The fact that HCO3 is the dominant anion shows the source is primarily recent precipitation in the sand and gravel aquifer #217. | <=2021 | New aquifer id: 1250 (originally 217); New water type: 'Ca-Mg-HCO3 (2); Ca-Mg (1)' (originally 'Ca-Mg-HCO3 (2)');
1250 | 321 | E218241 | Ca-Na-Mg (1); Ca-Na-Mg-HCO3 (1); Na-Ca-Mg-HCO3 (1) | The groundwater samples are typically of the Ca-Na-Mg-HCO3 and Na-Ca-Mg-HCO3 type. The fact that HCO3 is the dominating anion shows the source is dominantly current precipitation in the sand and gravel aquifer #217. Na enrichment could be attributed to ion-exchange reaction and/or anthropogenic activities such application of chemical fertilizers, sewage effluents. | <=2021 | New aquifer id: 1250 (originally 217); New water type: 'Ca-Na-Mg (1); Ca-Na-Mg-HCO3 (1); Na-Ca-Mg-HCO3 (1)' (originally 'Ca-Na-Mg-HCO3 (1); Na-Ca-Mg-HCO3 (1)');
1264 | 412 | E290589 | Ca-HCO3 (1); Ca-Mg-HCO3 (1) | The groundwater samples are typically of the Ca-HCO3 and Ca-Mg-HCO3 type. Ca and Mg are the dominant cation, which indicates a less evolved/short flow path recharge area type of groundwater. The fact that HCO3 is the dominant anion shows the source is primarily recent precipitation in the fractured crystalline bedrock aquifer #1264. | 2022
1271 | 124 | 1401077 | Mg-Na-Ca-HCO3 (3) | The groundwater samples are typically of the Mg-Na-Ca-HCO3 type. The fact that HCO3 is the dominating anion in all the samples shows the sources is dominantly current precipitation. The presence of high cation-exchange capacity formations (clay, silt) in the well logs of the bedrock aquifer #451 might indicate cation-exchange of Ca2+ by Na+. | 2022 | New aquifer id: 1271 (originally 451); New water type: 'Mg-Na-Ca-HCO3 (3)' (originally 'Mg-Na-Ca-HCO3 (3); Mg-Na-Ca (1)');
1287 | 428 | E293189 | Ca-Na-HCO3 (1); Ca-Na-Mg-HCO3 (1) | The groundwater samples are typically of the Ca-Na-HCO3 & Ca-Na-Mg-HCO3 type. The fact that HCO3 is the dominating anion shows the source is dominantly current precipitation in this confined sand and gravel glacial aquifer. Na enrichment could be attributed to ion-exchange reaction. | 2024
|  | 1401491 |  | The groundwater samples are typically of the Ca-Na-HCO3 & Ca-Na-Mg-HCO3 type. The fact that HCO3 is the dominating anion in all the samples shows the sources is dominantly current precipitation. The presence of high cation-exchange capacity formations (clay, silt) in the well logs of the glacio-fluvial sand and gravel aquifer #26 might indicate cation-exchange of Ca2+ by Na+ for the Ca-Na-HCO3 type of waters. | <=2021 | Piperplot removed, likely Inactive well
|  | E242264 |  | The groundwater samples are typically of the Mg-Ca-SO4-HCO3 and Mg-Ca-HCO3-SO4 type. Ca and Mg are the dominant cations, which indicate a less evolved/short flow path recharge area type of groundwater. The fact that HCO3 is the dominant anion shows the source is primarily recent precipitation in the confined glacial sand and gravel aquifer #133. SO4 enrichment could be attributed to anthropogenic activities such application of chemical fertilizers and/or sewage effluents in the area. | 2022 | Piperplot removed, likely Inactive well
|  | 1401438 |  | The groundwater samples are typically of the Ca-Mg-Na-HCO3 type. Ca and Mg are the dominant cations, which indicate a less evolved/short flow path recharge area type of groundwater. The fact that HCO3 is the dominant anion shows the source is primarily recent precipitation in the sand and gravel surficial aquifer #160. Na enrichment could be attributed to ion exchange reaction. | <=2021 | Piperplot removed, likely Inactive well
|  | E218238 |  | The groundwater samples are typically of the Ca-HCO3 type. Ca is the dominant cation, which indicates a less evolved/short flow path recharge area type of groundwater. The fact that HCO3 is the dominant anion shows the source is primarily recent precipitation in the deltaic and fluvial sand and gravel aquifer #186. | <=2021 | Piperplot removed, likely Inactive well
|  | E305030 |  | The groundwater samples are typically of the Ca-Mg-Na-HCO3 type. The fact that HCO3 is the dominating anion in all the samples shows the sources is dominantly current precipitation. Na enrichment could be attributed to ion-exchange reaction and/or anthropogenic activities such application of chemical fertilizers, sewage effluents. | 2022 | Piperplot removed, likely Inactive well
|  | E261517 |  | Do not publish | unknown | Piperplot removed, likely Inactive well
|  | E252910 |  | The groundwater samples are typically of the Na-Ca-Cl-HCO3 type. Na is the dominant cation, which could be attributed to ion-exchange reaction. The fact that Ca is the second dominant cation indicates a less evolved/short flow path recharge area type of groundwater in the surficial unconfined sand and gravel aquifer #390. Cl enrichment could be attributed to anthropogenic activities such application of chemical fertilizers. | <=2021 | Piperplot removed, likely Inactive well
|  | 1401150 |  | The groundwater samples are typically of the Ca-Na-HCO3-Cl and Ca-NH4-Na-HCO3 type. The fact that HCO3 is the dominating anion shows the source is dominantly recent precipitation in the sand and gravel aquifer #584. Na and NH4 enrichment could be attributed to anthropogenic activities such application of chemical fertilizers, sewage effluents, and/or indiscriminate house hold solid wastes disposal in the area. | <=2021 | Piperplot removed, likely Inactive well
|  | 1400051 |  | The groundwater samples are typically of the Mg--Na-Ca-HCO3type. Ca Mg and Na are the dominant cations, which indicate a moderately evolved type of groundwater. The fact that HCO3 is the dominant anion shows the source is primarily recent precipitation in the bedrock aquifer #608. Cation-exchange could be attributed to the replacement of divalent ions like Mg and Ca by univalent ions such as Na for the Na enrichment. | 2022 | Piperplot removed, likely Inactive well

## legend
Legend
New Piperplots in need of a blurb
Piperplots slated not to be published
Piperplots with a change in Aquifer ID, Well Number or Water Type
Piperplots adjusted by Julie Ann and Andarge in previous version but still need to be updated here